## DataSheet
WASTE STREAM |  |  | 4C13 |  | Active Effluent and Workshop LLW
SITE |  |  | Torness
SITE OWNER |  |  | EDFE NGL
WASTE CUSTODIAN |  |  | EDFE NGL
WASTE TYPE |  |  | LLW |  |  | 0
Is the waste suject to Scottish Policy: |  |  | No
WASTE VOLUMES
Reported
Stocks: |  |  | At 1.4.2022………………………...….. |  |  |  |  | 9.6 |  | m³
Future arisings - |  |  | 1.4.2022 - 31.3.2027……..…. |  |  |  |  | 77.5 |  | m³
|  |  | 1.4.2027 - 31.3.2028………. |  |  |  |  | 14.4 |  | m³
|  |  | 1.4.2028 - 31.3.2029………. |  |  |  |  | 57.7 |  | m³
|  |  | 1.4.2029 - 31.3.2030………. |  |  |  |  | 58.1 |  | m³
|  |  | 1.4.2030 - 31.3.2031………. |  |  |  |  | 57.9 |  | m³
|  |  | 1.4.2031 - 31.3.2032………. |  |  |  |  | 62.5 |  | m³
|  |  | 1.4.2032 - 31.3.2033………. |  |  |  |  | 46.1 |  | m³
|  |  | 1.4. - 31.3.………. |  |  |  |  | 0 |  | m³
|  |  | 1.4. - 31.3.………. |  |  |  |  | 0 |  | m³
|  |  | 1.4. - 31.3.………. |  |  |  |  | 0 |  | m³
|  |  | 1.4. - 31.3.………. |  |  |  |  | 0 |  | m³
|  |  | 1.4. - 31.3.………. |  |  |  |  | 0 |  | m³
|  |  | 1.4. - 31.3.………. |  |  |  |  | 0 |  | m³
|  |  | 1.4. - 31.3.………. |  |  |  |  | 0 |  | m³
|  |  | 1.4. - 31.3.………. |  |  |  |  | 0 |  | m³
|  |  | 1.4. - 31.3.………. |  |  |  |  | 0 |  | m³
|  |  | 1.4. - 31.3.………. |  |  |  |  | 0 |  | m³
|  |  | 1.4. - 31.3.………. |  |  |  |  | 0 |  | m³
|  |  | 1.4. - 31.3.………. |  |  |  |  | 0 |  | m³
|  |  | 1.4. - 31.3.………. |  |  |  |  | 0 |  | m³
|  |  | 1.4. - 31.3.………. |  |  |  |  | 0 |  | m³
|  |  | 1.4. - 31.3.………. |  |  |  |  | 0 |  | m³
|  |  | 1.4. - 31.3.………. |  |  |  |  | 0 |  | m³
|  |  | 1.4. - 31.3.………. |  |  |  |  | 0 |  | m³
|  |  | 1.4. - 31.3.………. |  |  |  |  | 0 |  | m³
|  |  | 1.4. - 31.3.………. |  |  |  |  | 0 |  | m³
|  |  | 1.4. - 31.3.………. |  |  |  |  | 0 |  | m³
|  |  | 1.4. - 31.3.………. |  |  |  |  | 0 |  | m³
|  |  | 1.4. - 31.3.………. |  |  |  |  | 0 |  | m³
|  |  | 1.4. - 31.3.………. |  |  |  |  | 0 |  | m³
|  |  | 1.4. - 31.3.………. |  |  |  |  | 0 |  | m³
|  |  | 1.4. - 31.3.………. |  |  |  |  | 0 |  | m³
|  |  | 1.4. - 31.3.………. |  |  |  |  | 0 |  | m³
|  |  | 1.4. - 31.3.………. |  |  |  |  | 0 |  | m³
|  |  | 1.4. - 31.3.………. |  |  |  |  | 0 |  | m³
|  |  | 1.4. - 31.3.………. |  |  |  |  | 0 |  | m³
|  |  | 1.4. - 31.3.………. |  |  |  |  | 0 |  | m³
|  |  | 1.4. - 31.3.………. |  |  |  |  | 0 |  | m³
|  |  | 1.4. - 31.3.………. |  |  |  |  | 0 |  | m³
|  |  | 1.4. - 31.3.………. |  |  |  |  | 0 |  | m³
|  |  | 1.4. - 31.3.………. |  |  |  |  | 0 |  | m³
|  |  | 1.4. - 31.3.………. |  |  |  |  | 0 |  | m³
|  |  | 1.4. - 31.3.………. |  |  |  |  | 0 |  | m³
|  |  | 1.4. - 31.3.………. |  |  |  |  | 0 |  | m³
|  |  | 1.4. - 31.3.………. |  |  |  |  | 0 |  | m³
|  |  | 1.4. - 31.3.………. |  |  |  |  | 0 |  | m³
|  |  | 1.4. - 31.3.………. |  |  |  |  | 0 |  | m³
|  |  | 1.4. - 31.3.………. |  |  |  |  | 0 |  | m³
|  |  | 1.4. - 31.3.………. |  |  |  |  | 0 |  | m³
|  |  | 1.4. - 31.3.………. |  |  |  |  | 0 |  | m³
|  |  | 1.4. - 31.3.………. |  |  |  |  | 0 |  | m³
|  |  | 1.4. - 31.3.………. |  |  |  |  | 0 |  | m³
|  |  | 1.4. - 31.3.………. |  |  |  |  | 0 |  | m³
|  |  | 1.4. - 31.3.………. |  |  |  |  | 0 |  | m³
|  |  | 1.4. - 31.3.………. |  |  |  |  | 0 |  | m³
|  |  | 1.4. - 31.3.………. |  |  |  |  | 0 |  | m³
|  |  | 1.4. - 31.3.………. |  |  |  |  | 0 |  | m³
|  |  | 1.4. - 31.3.………. |  |  |  |  | 0 |  | m³
|  |  | 1.4. - 31.3.………. |  |  |  |  | 0 |  | m³
|  |  | 1.4. - 31.3.………. |  |  |  |  | 0 |  | m³
|  |  | 1.4. - 31.3.………. |  |  |  |  | 0 |  | m³
|  |  | 1.4. - 31.3.………. |  |  |  |  | 0 |  | m³
|  |  | 1.4. - 31.3.………. |  |  |  |  | 0 |  | m³
|  |  | 1.4. - 31.3.………. |  |  |  |  | 0 |  | m³
|  |  | 1.4. - 31.3.………. |  |  |  |  | 0 |  | m³
|  |  | 1.4. - 31.3.………. |  |  |  |  | 0 |  | m³
|  |  | 1.4. - 31.3.………. |  |  |  |  | 0 |  | m³
|  |  | 1.4. - 31.3.………. |  |  |  |  | 0 |  | m³
|  |  | 1.4. - 31.3.………. |  |  |  |  | 0 |  | m³
|  |  | 1.4. - 31.3.………. |  |  |  |  | 0 |  | m³
|  |  | 1.4. - 31.3.………. |  |  |  |  | 0 |  | m³
|  |  | 1.4. - 31.3.………. |  |  |  |  | 0 |  | m³
|  |  | 1.4. - 31.3.………. |  |  |  |  | 0 |  | m³
|  |  | 1.4. - 31.3.………. |  |  |  |  | 0 |  | m³
|  |  | 1.4. - 31.3.………. |  |  |  |  | 0 |  | m³
|  |  | 1.4. - 31.3.………. |  |  |  |  | 0 |  | m³
|  |  | 1.4. - 31.3.………. |  |  |  |  | 0 |  | m³
|  |  | 1.4. - 31.3.………. |  |  |  |  | 0 |  | m³
|  |  | 1.4. - 31.3.………. |  |  |  |  | 0 |  | m³
|  |  | 1.4. - 31.3.………. |  |  |  |  | 0 |  | m³
|  |  | 1.4. - 31.3.………. |  |  |  |  | 0 |  | m³
|  |  | 1.4. - 31.3.………. |  |  |  |  | 0 |  | m³
|  |  | 1.4. - 31.3.………. |  |  |  |  | 0 |  | m³
|  |  | 1.4. - 31.3.………. |  |  |  |  | 0 |  | m³
|  |  | 1.4. - 31.3.………. |  |  |  |  | 0 |  | m³
|  |  | 1.4. - 31.3.………. |  |  |  |  | 0 |  | m³
|  |  | 1.4. - 31.3.………. |  |  |  |  | 0 |  | m³
|  |  | 1.4. - 31.3.………. |  |  |  |  | 0 |  | m³
|  |  | 1.4. - 31.3.………. |  |  |  |  | 0 |  | m³
|  |  | 1.4. - 31.3.………. |  |  |  |  | 0 |  | m³
|  |  | 1.4. - 31.3.………. |  |  |  |  | 0 |  | m³
|  |  | 1.4. - 31.3.………. |  |  |  |  | 0 |  | m³
|  |  | 1.4. - 31.3.………. |  |  |  |  | 0 |  | m³
|  |  | 1.4. - 31.3.………. |  |  |  |  | 0 |  | m³
|  |  | 1.4. - 31.3.………. |  |  |  |  | 0 |  | m³
Total future arisings: | [7 empty] | 374.1 |  | m³
Total waste volume: | [7 empty] | 383.7 |  | m³
Comment on volumes: |  |  | Waste volumes will be variable depending on station operating conditions.
Uncertainty factors on volumes: |  |  | Stock (upper): |  |  | x | 1.25 |  | Arisings (upper): |  | x | 1.5
|  |  | Stock (lower): |  |  | x | 0.75 |  | Arisings (lower): |  | x | 0.5
WASTE SOURCE |  |  | Waste generated from miscellaneous areas. This includes the following areas: Active Lab Areas, Reactor Basement, Laundry Area, Active Solid Waste Building, Decontamination Centre and Baseroom.
PHYSICAL CHARACTERISTICS
General description: |  |  | The wastes generated in these areas can be non compactable e.g. metal, redundant plant items both small and large, cabling. They can be shreddable/compactable including general bagged waste, paper, polythene, clothing, wood, rubber, lagging, vacuum bags etc. Some small amounts of contaminated asbestos may be generated during plant maintenance activities. Items that are considered suitable will be shredded and compacted into the standard 180 – litre drum. Legacy sludges treatment-Aqueos removal followed by encapsulation and disposal.
Physical components: |  | (%vol) | Metal (52%), Biodegradable- non putrescibles (18%), Plastics (non-halogenated 17%), Rubber (5%), Wood (5%), Concrete/rubble (1%) and other (2%).
Sealed sources: |  |  | The waste does not contain sealed sources.
Bulk density (t/m³): |  |  | ~ | 0.219
Comment on density: |  |  | Density based on raw volume and weight at arising as provided in WCH
CHEMICAL COMPOSITION
General description and components (%wt): |  |  | Metal (52%), Biodegradable- non putrescibles (18%), Plastics (non-halogenated 17%), Rubber (5%), Wood (5%), Concrete/rubble (1%) and other (2%).
Chemical state: |  |  | Neutral
Chemical form of radionuclides: |  | H-3: | contamination from tritiated water
| C-14: |  | Graphite
| Cl-36: |  | To Be determined
| Se-79: | Selenium-79 | To Be determined
| Tc-99: | Selenium-79 | To Be determined
| I-129: |  | To Be determined
| Ra: |  | To Be determined
| Th: |  | To Be determined
| U: |  | To Be determined
Np: |  |  | To Be determined
Pu: |  |  | To Be determined
Metals and alloys (%wt): |  |  | This waste stream is variable and may contain some bulk items which will be volume reduced by cutting, proportion of bulk items unknown.Metals ~52%
[9 empty] | (%wt) | Type(s) / Grades(s) with proportions |  |  |  |  | % of total C14 activity
|  |  | Stainless steel…………………………………. | [5 empty] | ~6.6 | 0
|  |  | Other ferrous metals………………………...… | [5 empty] | ~45.4 | 0
|  |  | Iron………………………...………………………………. | [5 empty] | NE | 0
|  |  | Aluminium…………………………...………… | [5 empty] | NE | 0
|  |  | Beryllium…………………….……………….. | [5 empty] | NE | 0
|  |  | Cobalt……………………..……………………. | [5 empty] | NE | 0
|  |  | Copper…………………………….……………….. | [5 empty] | NE | 0
|  |  | Lead……………………………...……………… | [5 empty] | NE | 0
|  |  | Magnox/Magnesium…………………………... | [5 empty] | NE | 0
|  |  | Nickel………………………………………..... | [5 empty] | NE | 0
|  |  | Titanium…………………………………..……. | [5 empty] | NE | 0
|  |  | Uranium………………………………...………. | [5 empty] | NE | 0
|  |  | Zinc………………………………...…… | [5 empty] | ~0.03 | 0
|  |  | Zircaloy/Zirconium……………...…….………. | [5 empty] | NE | 0
|  |  | Other metals…………………….…………. | [5 empty] | ~ | 0
Organics (%wt): |  |  | The waste will contain large quantities of cellulose in the form of paper, cloth, rubber and polythene. Organics ~45.02%
[9 empty] | (%wt) | Type(s) and comment |  |  |  |  | % of total C14 activity
|  |  | Total cellulosics…………..………… | [5 empty] | ~23.0 | 0
|  |  | Paper, cotton………..…………… | [5 empty] | ~18.0 | biodegradable-non putrescibles
|  |  | Wood…………..………………… | [5 empty] | ~5.0 | 0
|  |  | Halogenated plastics…………..…… | [5 empty] | NE | 0
|  |  | Total non-halogenated plastics……………… | [5 empty] | ~17.0 | General shredded plastic wastes e.g. plastic bags, sheeting, PPE
|  |  | Condensation polymers…………………...….. | [5 empty] | NE | 0
|  |  | Others…………..……………...…… | [5 empty] | NE | 0
|  |  | Organic ion exchange materials…..……. | [5 empty] | 0 | 0
|  |  | Total rubber…………..……..…………… | [5 empty] | ~5.0 | 0
|  |  | Halogenated rubber…………………..…..…… | [5 empty] | NE | 0
|  |  | Non-halogenated rubber…………………....… | [5 empty] | NE | 0
|  |  | Hydrocarbons…………………………..... | [5 empty] | ~0 | small qauntities may be present
|  |  | Oil or grease……..………………….….… | [6 empty] | 0
|  |  | Fuel….………………….....…………... | [6 empty] | 0
|  |  | Asphalt/Tarmac (cont.coal tar)….… | [6 empty] | 0
|  |  | Asphalt/Tarmac (no coal tar)……...… | [6 empty] | 0
|  |  | Bitumen………………………………… | [6 empty] | 0
|  |  | Others………………………………………. | [6 empty] | 0
|  |  | Other organics…………..……………………..… | [5 empty] | NE | Epoxy polyester paint-Coating adhered to mild steel rectangular HEPA filters
Other materials (%wt): |  |  | OTHERS: 85.8Kg of legacy dried sludge material included in this WCH. This equates to ~0.3% of % by weight. Lagging < 1 drum per year. Vacuum bags ~ 20 per year. Small volume each 0.01m3 Asbestos ~ 1 drum per year of low friable asbestsos contaminated waste e.g. CAF gaskets. 0.18m3. Epoxy polyester paint on HEPA filters
[9 empty] | (%wt) | Type(s) and comment |  |  |  |  | % of total C14 activity
|  |  | Inorganic ion exchange materials…...… | [5 empty] | NE | 0
|  |  | Inorganic sludges and flocs…………….… | [5 empty] | 0.31 | 0
|  |  | Soil……………..……………………....………… | [5 empty] | 0 | 0
|  |  | Brick/Stone/Rubble………………......…………..………… | [5 empty] | ~1.1 | 0
|  |  | Cementitious material……………………….…. | [5 empty] | ~1.0 | 0
|  |  | Sand……………………………………….. | [5 empty] | 0 | 0
|  |  | Glass/Ceramics………….…………..………… | [5 empty] | NE | 0
|  |  | Graphite………..…………………………..……… | [5 empty] | 0 | 0
|  |  | Desiccants/Catalysts…………………… | [5 empty] | 0 | 0
|  |  | Asbestos…………..……………………...… | [5 empty] | ~0.55 | 0
|  |  | Non/low friable……..……………………………… | [5 empty] | ~0.18 | 0
|  |  | Moderately friable……..……………………………… | [6 empty] | 0
|  |  | Highly friable……..…………………………… | [6 empty] | 0
|  |  | Free aqueous liquids…………..………… | [5 empty] | 0 | 0
|  |  | Free non-aqueous liquids…………….………..………… | [5 empty] | 0 | 0
|  |  | Powder/Ash…………..…………………...…… | [6 empty] | 0
Inorganic anions (%wt): |  |  | Inorganic anions are not estimated but may be present in trace quantities.
[9 empty] | (%wt) | Type(s) and comment
|  |  | Fluoride……..………………………………….. | [5 empty] | 0 | 0
|  |  | Chloride…………..…………………………….. | [5 empty] | NE | 0
|  |  | Iodide…..………………………………...…. | [5 empty] | NE | 0
|  |  | Cyanide…….…………………………………..… | [5 empty] | 0 | 0
|  |  | Carbonate………..…………………………...… | [5 empty] | NE | 0
|  |  | Nitrate…………..…………………………...…. | [5 empty] | NE | 0
|  |  | Nitrite…………..……………………………….... | [5 empty] | NE | 0
|  |  | Phosphate……..…………………………...…. | [5 empty] | NE | 0
|  |  | Sulphate………..…………………………….…. | [5 empty] | NE | 0
|  |  | Sulphide………..……………………………...…. | [5 empty] | NE | 0
Materials of interest for waste acceptance criteria: |  |  | -
[9 empty] | (%wt) | Type(s) and comment
|  |  | Combustible metals…………………………. | [5 empty] | 0 | 0
|  |  | Low flash point liquids……………………...… | [5 empty] | 0 | 0
|  |  | Explosive materials………………………….. | [5 empty] | 0 | 0
|  |  | Phosphorus…………..………………………… | [5 empty] | 0 | 0
|  |  | Hydrides………………………………….……… | [5 empty] | 0 | 0
|  |  | Biological etc. materials……………………….. | [5 empty] | 0 | 0
|  |  | Biodegradable materials…………...…………. | [5 empty] | ~18.0 | 0
|  |  | Putrescible wastes………..…………… | [5 empty] | 0 | 0
|  |  | Non-putrescible wastes………..…………… | [5 empty] | ~18.0 | 0
|  |  | Corrosive materials…………………………. | [5 empty] | 0 | 0
|  |  | Pyrophoric materials………………………….. | [5 empty] | 0 | 0
|  |  | Generating toxic gases……………………….. | [5 empty] | 0 | 0
|  |  | Reacting with water…………………………...… | [5 empty] | 0 | 0
|  |  | Higher activity particles…………………………………. | [5 empty] | 0 | 0
|  |  | Soluble solids as bulk chemical compounds……………………..………………….… | [5 empty] | 0 | 0
Hazardous substances / non hazardous pollutants: |  |  | -
[9 empty] | (%wt) | Type(s) and comment
|  |  | Acrylamide…………………………… | [5 empty] | NE | 0
|  |  | Benzene………………..……………… | [5 empty] | NE | 0
|  |  | Chlorinated solvents………..……………. | [5 empty] | NE | 0
|  |  | Formaldehyde…………………………. | [5 empty] | NE | 0
|  |  | Organometallics…………………………. | [5 empty] | NE | 0
|  |  | Phenol……………………………………….... | [5 empty] | NE | 0
|  |  | Styrene…..…...…..…..……………………….. | [5 empty] | NE | 0
|  |  | Tri-butyl phosphate……………………….………... | [5 empty] | 0 | 0
|  |  | Other organophosphates……………………….. | [5 empty] | NE | 0
|  |  | Vinyl chloride………………………………………. | [5 empty] | 0 | 0
|  |  | Arsenic……………………………………….... | [5 empty] | 0 | 0
|  |  | Barium…………………………………..…………. | [5 empty] | NE | 0
|  |  | Boron…………………….……………………….. | [5 empty] | 0 | 0
|  |  | Boron (in Boral)…………………………………………………. | [5 empty] | 0 | 0
|  |  | Boron (non-Boral)…………………………………………………. | [5 empty] | 0 | 0
|  |  | Cadmium………………………………….……………….. | [5 empty] | 0 | 0
|  |  | Caesium……………………………………..……………. | [5 empty] | 0 | 0
|  |  | Selenium………………………………………….……. | [5 empty] | 0 | 0
|  |  | Chromium………………………..………………………. | [5 empty] | 0 | 0
|  |  | Molybdenum……………………………..…………………. | [5 empty] | 0 | 0
|  |  | Thallium…………………………...………………………. | [5 empty] | NE | 0
|  |  | Tin………………………………...……………………… | [5 empty] | 0 | 0
|  |  | Vanadium…………………………………...…………………. | [5 empty] | 0 | 0
|  |  | Mercury compounds…………………...……………………. | [5 empty] | 0 | 0
|  |  | Others…………………………………………..…… | [5 empty] | NE | 0
Electronic & Electrical Equipment (EEE)
|  |  | EEE Type 1……………………….……………. | [5 empty] | NE | 0
|  |  | EEE Type 2…………………………………...……. | [5 empty] | NE | 0
|  |  | EEE Type 3………………………………...……. | [5 empty] | NE | 0
|  |  | EEE Type 4………………………………….……. | [5 empty] | NE | 0
|  |  | EEE Type 5…………………………………..……. | [5 empty] | NE | 0
Complexing agents (%wt):
[9 empty] | (%wt) | Type(s) and comment
|  |  | EDTA…………………….…………………….. | [5 empty] | NE | 0
|  |  | DPTA…….…...………………………………………. | [5 empty] | NE | 0
|  |  | NTA……………...…………………………………… | [5 empty] | NE | 0
|  |  | Polycarboxylic acids………………………………… | [5 empty] | NE | 0
|  |  | Other organic complexants…………………………..… | [5 empty] | NE | Not expected to be present.
|  |  | Total complexing agents………………………...… | [5 empty] | 0
Potential for the waste to contain discrete items: |  |  | No.
TREATMENT, PACKAGING AND DISPOSAL
Planned on-site / off-site treatment(s): |  |  | Treatment | [8 empty] | On-site / Off-site |  | Stream volume %
|  |  | Low force compaction | [8 empty] | 0
|  |  | Supercompaction (HFC) | [8 empty] | Off-site |  | ~10.0
|  |  | Incineration | [8 empty] | Off-site |  | ~40.0
|  |  | Solidification | [8 empty] | 0
|  |  | Decontamination | [8 empty] | 0
|  |  | Metal treatment | [8 empty] | Off-Site |  | ~40.0
|  |  | Size reduction | [8 empty] | 0
|  |  | Decay storage | [8 empty] | 0
|  |  | Recycling / reuse | [8 empty] | 0
|  |  | Other / various | [8 empty] | 0
|  |  | None | [8 empty] | Off-site |  | ~10.0
Comments on planned treatments : |  |  | In line with the waste hierarchy, wastes will be treated preferentially by incineration, metal decontamination/melting, supercompaction, optimal packaging in HHISOs or immobilisation by encapsulation where necessary, prior to ultimate disposal at the LLW Repository. These treatments will be carried out off-site under contract with companies such as LLWR Ltd, Cyclife, Tradebe Inutec. The percentages are based on the history of consignments across the fleet of EDF Energy Nuclear Generation stations.
Disposal Routes: |  |  | Disposal Route | [8 empty] | Stream volume % |  | Disposal density t/m3
|  |  | Expected to be consigned to the LLW Repository | [8 empty] | ~20.0
Expected to be consigned to a Landfill Facility
Expected to be consigned to an On-Site Disposal Facility
|  |  | Expected to be consigned to an Incineration Facility | [8 empty] | ~40.0
|  |  | Expected to be consigned to a Metal Treatment Facility | [8 empty] | ~40.0
Expected to be consigned as Out of Scope
Expected to be recycled / reused
Disposal route not known
Classification codes for waste expected to be consigned to a landfill facility: |  |  |  |  | -
Upcoming (2022/23-2024/25) Waste Routing (if expected to change from above):
| Disposal Route | [8 empty] | Stream volume %
[10 empty] | 2022/23 |  | 2023/24 |  | 2024/25
Expected to be consigned to the LLW Repository
Expected to be consigned to a Landfill Facility
Expected to be consigned to an On-Site Disposal Facility
Expected to be consigned to an Incineration Facility
Expected to be consigned to a Metal Treatment Facility
Expected to be consigned as Out of Scope
Expected to be recycled / reused
Disposal route not known
Opportunities for alternative disposal routing: | [5 empty] | -
Baseline Management Route |  | Opportunity Management Route |  |  |  | Stream volume (%) |  |  | Estimated Date that Opportunity will be realised |  | Opportunity Confidence |  | Comment
- |  | - |  |  |  | - |  |  | - |  | - |  | -
0 |  | 0 | [6 empty] | 0 |  | 0 |  | 0
0 |  | 0 | [6 empty] | 0 |  | 0 |  | 0
Waste Packaging for Disposal:
|  |  | Container | [6 empty] | Stream volume % |  | Waste loading (m³) |  | Number of packages
1/3 Height IP-2 ISO
2/3 Height IP-2 ISO
1/2 Height WAMAC IP-2 ISO
|  |  | 1/2 Height IP-2 Disposal/Re-usable ISO | [6 empty] | 20.0 |  | ~30.4 |  | 3
2m box (no shielding)
4m box (no shielding)
Other
Other information: |  |  | Waste loading is representative of the raw waste following further planned treatments. Supercompaction assumed to reduce volume to 20% of original. Solidification assumed to increase volume to 300% of original. No treatment results in the same volume.
Waste Planned for Disposal at the LLW Repository:
Container voidage: |  |  | -
Waste Characterisation Form (WCH): |  |  | The waste meets the LLWR's Waste Acceptance Criteria (WAC). The waste does not have a current WCH. Expired and in process of being updated
Waste consigned for disposal to LLWR in the year of generation: |  |  | No. Efforts are made to dispose of waste during year of arising, but this is dependent on rate of arising throughout the year. This is also dependent on consignment of waste to third parties
Non-Containerised Waste for In-Vault Grouting: | [5 empty] | (Not applicable to this waste stream)
Stream volume (%): |  |  | -
Waste stream variation: |  |  | -
Bounding cuboidal volume (m³): |  |  | -
Inaccessible voidage: |  |  | -
Other information: |  |  | -
RADIOACTIVITY
Source: |  |  | The activity will come from actinides, fission products and activation products.
Uncertainty: |  |  | Activity expected to be within a factor of 10.
Definition of total alpha and total beta/gamma: |  |  | Where totals are shown on the table of radionuclide activities they are the sums of the listed beta/gamma emitting radionuclides plus 'other beta/gamma' not listed on the datasheet
Measurement of radioactivities: |  |  | All nuclide ratios are presented with respect to Co-60 activity. I-129 and long-lived actinides (Pu-239/240, Cm-243/244 and U-235/236) are decay corrected for 2 months storage. The decay reference date is taken as the date of arising of 5th May 2015.
Other information: |  |  | The specific activity will vary at various times in the history of the plant.

## Radionuclide
WASTE STREAM |  |  |  | 4C13 |  |  |  |  | Active Effluent and Workshop LLW
|  | Mean radioactivity, TBq/m³ | [10 empty] | Mean radioactivity, TBq/m³
| Nuclide | Waste at |  | Bands and Code |  |  | Future Arisings |  | Bands and Code |  |  |  | Waste at |  | Bands and Code |  |  | Future Arisings |  | Bands and Code
|  | 2022-04-01 | [9 empty] | Nuclide | 2022-04-01
| H 3 |  | 3.71E-04 | C | C | 2 |  | 3.71E-04 | C | C | 2 | Gd 153 |  |  | 0 | 0 | 0 |  |  | 0 | 0 | 0
| Be 10 |  |  | 0 | 0 | 0 |  |  | 0 | 0 | 0 | Ho 163 |  |  | 0 | 0 | 0 |  |  | 0 | 0 | 0
| C 14 |  | 3.84E-06 | C | C | 2 |  | 3.84E-06 | C | C | 2 | Ho 166m |  |  | 0 | 0 | 0 |  |  | 0 | 0 | 0
| Na 22 |  |  | 0 | 0 | 0 |  |  | 0 | 0 | 0 | Tm 170 |  |  | 0 | 0 | 0 |  |  | 0 | 0 | 0
| Al 26 |  |  | 0 | 0 | 0 |  |  | 0 | 0 | 0 | Tm 171 |  |  | 0 | 0 | 0 |  |  | 0 | 0 | 0
| Cl 36 |  | 1.38E-07 | C | C | 2 |  | 1.38E-07 | C | C | 2 | Lu 174 |  |  | 0 | 0 | 0 |  |  | 0 | 0 | 0
| Ar 39 |  |  | 0 | 0 | 0 |  |  | 0 | 0 | 0 | Lu 176 |  |  | 0 | 0 | 0 |  |  | 0 | 0 | 0
| Ar 42 |  |  | 0 | 0 | 0 |  |  | 0 | 0 | 0 | Hf 178n |  |  | 0 | 0 | 0 |  |  | 0 | 0 | 0
| K 40 |  |  | 0 | 0 | 0 |  |  | 0 | 0 | 0 | Hf 182 |  |  | 0 | 0 | 0 |  |  | 0 | 0 | 0
| Ca 41 |  |  | 0 | 0 | 0 |  |  | 0 | 0 | 0 | Pt 193 |  |  | 0 | 0 | 0 |  |  | 0 | 0 | 0
| Mn 53 |  |  | 0 | 0 | 0 |  |  | 0 | 0 | 0 | Tl 204 |  |  | 0 | 0 | 0 |  |  | 0 | 0 | 0
| Mn 54 |  | 3.71E-06 | C | C | 2 |  | 3.71E-06 | C | C | 2 | Pb 205 |  |  | 0 | 0 | 0 |  |  | 0 | 0 | 0
| Fe 55 |  | 3.68E-04 | C | C | 2 |  | 3.68E-04 | C | C | 2 | Pb 210 |  |  | 0 | 0 | 0 |  |  | 0 | 0 | 0
| Co 60 |  | 6.43E-05 | C | C | 2 |  | 6.43E-05 | C | C | 2 | Bi 208 |  |  | 0 | 0 | 0 |  |  | 0 | 0 | 0
| Ni 59 |  |  | 0 | 0 | 0 |  |  | 0 | 0 | 0 | Bi 210m |  |  | 0 | 0 | 0 |  |  | 0 | 0 | 0
| Ni 63 |  | 5.07E-05 | C | C | 2 |  | 5.07E-05 | C | C | 2 | Po 210 |  |  | 0 | 0 | 0 |  |  | 0 | 0 | 0
| Zn 65 |  | 6.18E-07 | C | C | 2 |  | 6.18E-07 | C | C | 2 | Ra 223 |  |  | 0 | 0 | 0 |  |  | 0 | 0 | 0
| Se 79 |  |  | 0 | 0 | 0 |  |  | 0 | 0 | 0 | Ra 225 |  |  | 0 | 0 | 0 |  |  | 0 | 0 | 0
| Kr 81 |  |  | 0 | 0 | 0 |  |  | 0 | 0 | 0 | Ra 226 |  |  | 0 | 0 | 0 |  |  | 0 | 0 | 0
| Kr 85 |  |  | 0 | 0 | 0 |  |  | 0 | 0 | 0 | Ra 228 |  |  | 0 | 0 | 0 |  |  | 0 | 0 | 0
| Rb 87 |  |  | 0 | 0 | 0 |  |  | 0 | 0 | 0 | Ac 227 |  |  | 0 | 0 | 0 |  |  | 0 | 0 | 0
| Sr 90 |  | 1.14E-06 | C | C | 2 |  | 1.14E-06 | C | C | 2 | Th 227 |  |  | 0 | 0 | 0 |  |  | 0 | 0 | 0
| Zr 93 |  |  | 0 | 0 | 0 |  |  | 0 | 0 | 0 | Th 228 |  |  | 0 | 0 | 0 |  |  | 0 | 0 | 0
| Nb 91 |  |  | 0 | 0 | 0 |  |  | 0 | 0 | 0 | Th 229 |  |  | 0 | 0 | 0 |  |  | 0 | 0 | 0
| Nb 92 |  |  | 0 | 0 | 0 |  |  | 0 | 0 | 0 | Th 230 |  |  | 0 | 0 | 0 |  |  | 0 | 0 | 0
| Nb 93m |  |  | 0 | 0 | 0 |  |  | 0 | 0 | 0 | Th 232 |  |  | 0 | 0 | 0 |  |  | 0 | 0 | 0
| Nb 94 |  | 6.56E-08 | C | C | 2 |  | 6.56E-08 | C | C | 2 | Th 234 |  |  | 0 | 0 | 0 |  |  | 0 | 0 | 0
| Mo 93 |  |  | 0 | 0 | 0 |  |  | 0 | 0 | 0 | Pa 231 |  |  | 0 | 0 | 0 |  |  | 0 | 0 | 0
| Tc 97 |  |  | 0 | 0 | 0 |  |  | 0 | 0 | 0 | Pa 233 |  |  | 0 | 0 | 0 |  |  | 0 | 0 | 0
| Tc 99 |  |  | 0 | 0 | 0 |  |  | 0 | 0 | 0 | U 232 |  |  | 0 | 0 | 0 |  |  | 0 | 0 | 0
| Ru 106 |  | 9.39E-07 | C | C | 2 |  | 9.39E-07 | C | C | 2 | U 233 |  |  | 0 | 0 | 0 |  |  | 0 | 0 | 0
| Pd 107 |  |  | 0 | 0 | 0 |  |  | 0 | 0 | 0 | U 234 |  | 5.63E-10 | C | C | 2 |  | 5.63E-10 | C | C | 2
| Ag 108m |  | 7.52E-08 | C | C | 2 |  | 7.52E-08 | C | C | 2 | U 235 |  |  | 0 | 0 | 0 |  |  | 0 | 0 | 0
| Ag 110m |  | 1.38E-07 | C | C | 2 |  | 1.38E-07 | C | C | 2 | U 236 |  | 1.61E-10 | C | C | 2 |  | 1.61E-10 | C | C | 2
| Cd 109 |  |  | 0 | 0 | 0 |  |  | 0 | 0 | 0 | U 238 |  | 1.61E-10 | C | C | 2 |  | 1.61E-10 | C | C | 2
| Cd 113m |  |  | 0 | 0 | 0 |  |  | 0 | 0 | 0 | Np 237 |  | 8.36E-08 | C | C | 2 |  | 8.36E-08 | C | C | 2
| Sn 119m |  |  | 0 | 0 | 0 |  |  | 0 | 0 | 0 | Pu 236 |  |  | 0 | 0 | 0 |  |  | 0 | 0 | 0
| Sn 121m |  |  | 0 | 0 | 0 |  |  | 0 | 0 | 0 | Pu 238 |  | 1.80E-07 | C | C | 2 |  | 1.80E-07 | C | C | 2
| Sn 123 |  |  | 0 | 0 | 0 |  |  | 0 | 0 | 0 | Pu 239 |  | 1.04E-07 | C | C | 2 |  | 1.04E-07 | C | C | 2
| Sn 126 |  |  | 0 | 0 | 0 |  |  | 0 | 0 | 0 | Pu 240 |  | 2.47E-07 | C | C | 2 |  | 2.47E-07 | C | C | 2
| Sb 125 |  | 1.66E-07 | C | C | 2 |  | 1.66E-07 | C | C | 2 | Pu 241 |  | 1.64E-05 | C | C | 2 |  | 1.64E-05 | C | C | 2
| Sb 126 |  |  | 0 | 0 | 0 |  |  | 0 | 0 | 0 | Pu 242 |  |  | 0 | 0 | 0 |  |  | 0 | 0 | 0
| Te 125m |  |  | 0 | 0 | 0 |  |  | 0 | 0 | 0 | Am 241 |  | 1.70E-06 | C | C | 2 |  | 1.70E-06 | C | C | 2
| Te 127m |  |  | 0 | 0 | 0 |  |  | 0 | 0 | 0 | Am 242m |  |  | 0 | 0 | 0 |  |  | 0 | 0 | 0
| I 129 |  |  | 0 | 0 | 0 |  |  | 0 | 0 | 0 | Am 243 |  |  | 0 | 0 | 0 |  |  | 0 | 0 | 0
| Cs 134 |  | 2.05E-07 | C | C | 2 |  | 2.05E-07 | C | C | 2 | Cm 242 |  | 4.49E-08 | C | C | 2 |  | 4.49E-08 | C | C | 2
| Cs 135 |  |  | 0 | 0 | 0 |  |  | 0 | 0 | 0 | Cm 243 |  | 5.63E-10 | C | C | 2 |  | 5.63E-10 | C | C | 2
| Cs 137 |  | 5.67E-06 | C | C | 2 |  | 5.67E-06 | C | C | 2 | Cm 244 |  | 3.63E-08 | C | C | 2 |  | 3.63E-08 | C | C | 2
| Ba 133 |  | 6.41E-08 | C | C | 2 |  | 6.41E-08 | C | C | 2 | Cm 245 |  |  | 0 | 0 | 0 |  |  | 0 | 0 | 0
| La 137 |  |  | 0 | 0 | 0 |  |  | 0 | 0 | 0 | Cm 246 |  |  | 0 | 0 | 0 |  |  | 0 | 0 | 0
| La 138 |  |  | 0 | 0 | 0 |  |  | 0 | 0 | 0 | Cm 248 |  |  | 0 | 0 | 0 |  |  | 0 | 0 | 0
| Ce 144 |  | 3.45E-07 | C | C | 2 |  | 3.45E-07 | C | C | 2 | Cf 249 |  |  | 0 | 0 | 0 |  |  | 0 | 0 | 0
| Pm 145 |  |  | 0 | 0 | 0 |  |  | 0 | 0 | 0 | Cf 250 |  |  | 0 | 0 | 0 |  |  | 0 | 0 | 0
| Pm 147 |  | 5.04E-07 | C | C | 2 |  | 5.04E-07 | C | C | 2 | Cf 251 |  |  | 0 | 0 | 0 |  |  | 0 | 0 | 0
| Sm 147 |  |  | 0 | 0 | 0 |  |  | 0 | 0 | 0 | Cf 252 |  |  | 0 | 0 | 0 |  |  | 0 | 0 | 0
| Sm 151 |  |  | 0 | 0 | 0 |  |  | 0 | 0 | 0 | Other a |  |  | 0 | 0 | 0 |  |  | 0 | 0 | 0
| Eu 152 |  | 1.14E-07 | C | C | 2 |  | 1.14E-07 | C | C | 2 | Other b/g |  | 9.30E-07 | C | C | 2 |  | 9.30E-07 | C | C | 2
| Eu 154 |  | 1.88E-07 | C | C | 2 |  | 1.88E-07 | C | C | 2 | Total a |  | 2.4E-06 | C | C | 2 |  | 2.4E-06 | C | C | 2
| Eu 155 |  | 1.42E-07 | C | C | 2 |  | 1.42E-07 | C | C | 2 | Total b/g |  | 8.89E-04 | C | C | 2 |  | 8.89E-04 | C | C | 2
| Bands (Upper and Lower) | [10 empty] | Code
| A a factor of 1.5 | [10 empty] | 1 Measured activity
| B a factor of 3 | [10 empty] | 2 Derived activity (best estimate)
| C a factor of 10 | [10 empty] | 3 Derived activity (upper limit)
| D a factor of 100 | [10 empty] | 4 Not present
| E a factor of 1000 | [10 empty] | 5 Present but not significant
6 Likely to be present but not assessed
| Note: Bands quantify uncertainty in | [10 empty] | 7 Present in significant quantities but not determined
| the mean radioactivity. | [10 empty] | 8 Not expected to be present in significant quantity