## DataSheet
WASTE STREAM |  |  | 4C19 |  | Pond Water Filtration Sludge
SITE |  |  | Torness
SITE OWNER |  |  | EDFE NGL
WASTE CUSTODIAN |  |  | EDFE NGL
WASTE TYPE |  |  | ILW |  |  | SPD1
Is the waste suject to Scottish Policy: |  |  | Yes
WASTE VOLUMES
Reported
Stocks: |  |  | At 1.4.2022……………………….…….. | [5 empty] | 2.3 | m³
Future arisings - |  |  | 1.4.2022 - 31.3.2028……………..………. | [5 empty] | 0.3 | m³
|  |  | 1.4.2028 - 31.3.2030……………..………. | [5 empty] | 0.2 | m³
|  |  | 1.4. - 31.3.……………..………. | [5 empty] | 0 | m³
|  |  | 1.4. - 31.3.……………..………. | [5 empty] | 0 | m³
|  |  | 1.4. - 31.3.……………..………. | [5 empty] | 0 | m³
|  |  | 1.4. - 31.3.……………..………. | [5 empty] | 0 | m³
|  |  | 1.4. - 31.3.……………..………. | [5 empty] | 0 | m³
|  |  | 1.4. - 31.3.……………..………. | [5 empty] | 0 | m³
|  |  | 1.4. - 31.3.……………..………. | [5 empty] | 0 | m³
|  |  | 1.4. - 31.3.……………..………. | [5 empty] | 0 | m³
|  |  | 1.4. - 31.3.……………..………. | [5 empty] | 0 | m³
|  |  | 1.4. - 31.3.……………..………. | [5 empty] | 0 | m³
|  |  | 1.4. - 31.3.……………..………. | [5 empty] | 0 | m³
|  |  | 1.4. - 31.3.……………..………. | [5 empty] | 0 | m³
|  |  | 1.4. - 31.3.……………..………. | [5 empty] | 0 | m³
|  |  | 1.4. - 31.3.……………..………. | [5 empty] | 0 | m³
|  |  | 1.4. - 31.3.……………..………. | [5 empty] | 0 | m³
|  |  | 1.4. - 31.3.……………..………. | [5 empty] | 0 | m³
|  |  | 1.4. - 31.3.……………..………. | [5 empty] | 0 | m³
|  |  | 1.4. - 31.3.……………..………. | [5 empty] | 0 | m³
|  |  | 1.4. - 31.3.……………..………. | [5 empty] | 0 | m³
|  |  | 1.4. - 31.3.……………..………. | [5 empty] | 0 | m³
|  |  | 1.4. - 31.3.……………..………. | [5 empty] | 0 | m³
|  |  | 1.4. - 31.3.……………..………. | [5 empty] | 0 | m³
|  |  | 1.4. - 31.3.……………..………. | [5 empty] | 0 | m³
|  |  | 1.4. - 31.3.……………..………. | [5 empty] | 0 | m³
|  |  | 1.4. - 31.3.……………..………. | [5 empty] | 0 | m³
|  |  | 1.4. - 31.3.……………..………. | [5 empty] | 0 | m³
|  |  | 1.4. - 31.3.……………..………. | [5 empty] | 0 | m³
|  |  | 1.4. - 31.3.……………..………. | [5 empty] | 0 | m³
|  |  | 1.4. - 31.3.……………..………. | [5 empty] | 0 | m³
|  |  | 1.4. - 31.3.……………..………. | [5 empty] | 0 | m³
|  |  | 1.4. - 31.3.……………..………. | [5 empty] | 0 | m³
|  |  | 1.4. - 31.3.……………..………. | [5 empty] | 0 | m³
|  |  | 1.4. - 31.3.……………..………. | [5 empty] | 0 | m³
|  |  | 1.4. - 31.3.……………..………. | [5 empty] | 0 | m³
|  |  | 1.4. - 31.3.……………..………. | [5 empty] | 0 | m³
|  |  | 1.4. - 31.3.……………..………. | [5 empty] | 0 | m³
|  |  | 1.4. - 31.3.……………..………. | [5 empty] | 0 | m³
|  |  | 1.4. - 31.3.……………..………. | [5 empty] | 0 | m³
|  |  | 1.4. - 31.3.……………..………. | [5 empty] | 0 | m³
|  |  | 1.4. - 31.3.……………..………. | [5 empty] | 0 | m³
|  |  | 1.4. - 31.3.……………..………. | [5 empty] | 0 | m³
|  |  | 1.4. - 31.3.……………..………. | [5 empty] | 0 | m³
|  |  | 1.4. - 31.3.……………..………. | [5 empty] | 0 | m³
|  |  | 1.4. - 31.3.……………..………. | [5 empty] | 0 | m³
|  |  | 1.4. - 31.3.……………..………. | [5 empty] | 0 | m³
|  |  | 1.4. - 31.3.……………..………. | [5 empty] | 0 | m³
|  |  | 1.4. - 31.3.……………..………. | [5 empty] | 0 | m³
|  |  | 1.4. - 31.3.……………..………. | [5 empty] | 0 | m³
|  |  | 1.4. - 31.3.……………..………. | [5 empty] | 0 | m³
|  |  | 1.4. - 31.3.……………..………. | [5 empty] | 0 | m³
|  |  | 1.4. - 31.3.……………..………. | [5 empty] | 0 | m³
|  |  | 1.4. - 31.3.……………..………. | [5 empty] | 0 | m³
|  |  | 1.4. - 31.3.……………..………. | [5 empty] | 0 | m³
|  |  | 1.4. - 31.3.……………..………. | [5 empty] | 0 | m³
|  |  | 1.4. - 31.3.……………..………. | [5 empty] | 0 | m³
|  |  | 1.4. - 31.3.……………..………. | [5 empty] | 0 | m³
|  |  | 1.4. - 31.3.……………..………. | [5 empty] | 0 | m³
|  |  | 1.4. - 31.3.……………..………. | [5 empty] | 0 | m³
|  |  | 1.4. - 31.3.……………..………. | [5 empty] | 0 | m³
|  |  | 1.4. - 31.3.……………..………. | [5 empty] | 0 | m³
|  |  | 1.4. - 31.3.……………..………. | [5 empty] | 0 | m³
|  |  | 1.4. - 31.3.……………..………. | [5 empty] | 0 | m³
|  |  | 1.4. - 31.3.……………..………. | [5 empty] | 0 | m³
|  |  | 1.4. - 31.3.……………..………. | [5 empty] | 0 | m³
|  |  | 1.4. - 31.3.……………..………. | [5 empty] | 0 | m³
|  |  | 1.4. - 31.3.……………..………. | [5 empty] | 0 | m³
|  |  | 1.4. - 31.3.……………..………. | [5 empty] | 0 | m³
|  |  | 1.4. - 31.3.……………..………. | [5 empty] | 0 | m³
|  |  | 1.4. - 31.3.……………..………. | [5 empty] | 0 | m³
|  |  | 1.4. - 31.3.……………..………. | [5 empty] | 0 | m³
|  |  | 1.4. - 31.3.……………..………. | [5 empty] | 0 | m³
|  |  | 1.4. - 31.3.……………..………. | [5 empty] | 0 | m³
|  |  | 1.4. - 31.3.……………..………. | [5 empty] | 0 | m³
|  |  | 1.4. - 31.3.……………..………. | [5 empty] | 0 | m³
|  |  | 1.4. - 31.3.……………..………. | [5 empty] | 0 | m³
|  |  | 1.4. - 31.3.……………..………. | [5 empty] | 0 | m³
|  |  | 1.4. - 31.3.……………..………. | [5 empty] | 0 | m³
|  |  | 1.4. - 31.3.……………..………. | [5 empty] | 0 | m³
|  |  | 1.4. - 31.3.……………..………. | [5 empty] | 0 | m³
|  |  | 1.4. - 31.3.……………..………. | [5 empty] | 0 | m³
|  |  | 1.4. - 31.3.……………..………. | [5 empty] | 0 | m³
|  |  | 1.4. - 31.3.……………..………. | [5 empty] | 0 | m³
|  |  | 1.4. - 31.3.……………..………. | [5 empty] | 0 | m³
|  |  | 1.4. - 31.3.……………..………. | [5 empty] | 0 | m³
|  |  | 1.4. - 31.3.……………..………. | [5 empty] | 0 | m³
|  |  | 1.4. - 31.3.……………..………. | [5 empty] | 0 | m³
|  |  | 1.4. - 31.3.……………..………. | [5 empty] | 0 | m³
|  |  | 1.4. - 31.3.……………..………. | [5 empty] | 0 | m³
|  |  | 1.4. - 31.3.……………..………. | [5 empty] | 0 | m³
|  |  | 1.4. - 31.3.……………..………. | [5 empty] | 0 | m³
|  |  | 1.4. - 31.3.……………..………. | [5 empty] | 0 | m³
|  |  | 1.4. - 31.3.……………..………. | [5 empty] | 0 | m³
|  |  | 1.4. - 31.3.……………..………. | [5 empty] | 0 | m³
Total future arisings: | [7 empty] | 0.5 |  | m³
Total waste volume: | [7 empty] | 2.8 |  | m³
Comment on volumes: |  |  | Waste volumes will be variable depending on station operating conditions.
Uncertainty factors on volumes: |  |  | Stock (upper): |  |  | x | 1.25 |  | Arisings (upper): |  | x | 1.5
|  |  | Stock (lower): |  |  | x | 0.75 |  | Arisings (lower): |  | x | 0.5
WASTE SOURCE |  |  | Sludge and filter pre-coat material.
PHYSICAL CHARACTERISTICS
General description: |  |  | Sludge and any filter precoat material. There are no large items that may require special handling.
Physical components: |  | (%wt) | Filter Precoat containing pond debris. No other constituents identified.
Sealed sources: |  |  | The waste does not contain sealed sources.
Bulk density (t/m³): |  |  | ~ | 1
Comment on density: |  |  | -
CHEMICAL COMPOSITION
General description and components (%wt): |  |  | Predominantly Filter precoat which is essentially mineral silica (silicon dioxide). There will also be debris filtered from pond water. Other materials not assessed.
Chemical state: |  |  | Neutral
Chemical form of radionuclides: | H-3: | H-3: | Contamination by tritiated water
| C-14: |  | Contamination by activated graphite
| Cl-36: |  | To Be determined
| Se-79: | Selenium-79 | To Be determined
| Tc-99: | Selenium-79 | To Be determined
| I-129: |  | To Be determined
| Ra: |  | To Be determined
| Th: |  | To Be determined
| U: |  | To Be determined
Np: |  |  | To Be determined
Pu: |  |  | To Be determined
Metals and alloys (%wt): |  |  | -
[9 empty] | (%wt) | Type(s) / Grades(s) with proportions |  |  |  |  | % of total C14 activity
|  |  | Stainless steel…………………………………. | [5 empty] | NE | 0
|  |  | Other ferrous metals………………………...… | [5 empty] | NE | 0
|  |  | Iron…………………………...………… | [5 empty] | NE | 0
|  |  | Aluminium…………………………...………… | [5 empty] | NE | 0
|  |  | Beryllium…………………….……………….. | [5 empty] | NE | 0
|  |  | Cobalt……………………..……………………. | [5 empty] | NE | 0
|  |  | Copper…………………………….……………….. | [5 empty] | NE | 0
|  |  | Lead……………………………...……………… | [5 empty] | NE | 0
|  |  | Magnox/Magnesium…………………………... | [5 empty] | NE | 0
|  |  | Nickel………………………………………..... | [5 empty] | NE | 0
|  |  | Titanium…………………………………..……. | [5 empty] | NE | 0
|  |  | Uranium………………………………...………. | [5 empty] | NE | 0
|  |  | Zinc………………………………...…… | [5 empty] | NE | 0
|  |  | Zircaloy/Zirconium……………...…….………. | [5 empty] | NE | 0
|  |  | Other metals…………………….…………. | [5 empty] | NE | 0
Organics (%wt): |  |  | To be further assessed following operational experience.
[9 empty] | (%wt) | Type(s) and comment |  |  |  |  | % of total C14 activity
|  |  | Total cellulosics…………..………… | [5 empty] | 0 | 0
|  |  | Paper, cotton………..………..……… | [5 empty] | 0 | 0
|  |  | Wood…………..…………………………….… | [5 empty] | 0 | 0
|  |  | Halogenated plastics…………..…… | [5 empty] | 0 | 0
|  |  | Total non-halogenated plastics……………… | [5 empty] | 0 | 0
|  |  | Condensation polymers…………………...….. | [5 empty] | 0 | 0
|  |  | Others…………..……………...…… | [5 empty] | 0 | 0
|  |  | Organic ion exchange materials…..……. | [5 empty] | 0 | 0
|  |  | Total rubber…………..……..…………… | [5 empty] | 0 | 0
|  |  | Halogenated rubber…………………..…..…… | [5 empty] | 0 | 0
|  |  | Non-halogenated rubber…………………....… | [5 empty] | 0 | 0
|  |  | Hydrocarbons………………………….. | [5 empty] | 0 | 0
|  |  | Oil or grease……..………………….… | [6 empty] | 0
|  |  | Fuel….………………….....……….. | [6 empty] | 0
|  |  | Asphalt/Tarmac (cont.coal tar)……. | [6 empty] | 0
|  |  | Asphalt/Tarmac (no coal tar)……...… | [6 empty] | 0
|  |  | Bitumen………………………….……. | [6 empty] | 0
|  |  | Others…………………….………………… | [6 empty] | 0
|  |  | Other organics…………..……………………..… | [5 empty] | NE | 0
Other materials (%wt): |  |  | -
[9 empty] | (%wt) | Type(s) and comment |  |  |  |  | % of total C14 activity
|  |  | Inorganic ion exchange materials…...… | [5 empty] | 0 | 0
|  |  | Inorganic sludges and flocs…………….… | [5 empty] | 100.0 | 0
|  |  | Soil……………..……………………....………… | [5 empty] | 0 | 0
|  |  | Brick/Stone/Rubble………………......…………..………… | [5 empty] | 0 | 0
|  |  | Cementitious material……………………….…. | [5 empty] | 0 | 0
|  |  | Sand………..…………………………..……………….. | [5 empty] | 0 | 0
|  |  | Glass/Ceramics………….…………..………… | [6 empty] | 0
|  |  | Graphite………..…………………………..……… | [5 empty] | 0 | 0
|  |  | Desiccants/Catalysts…………………… | [5 empty] | 0 | 0
|  |  | Asbestos…………..……………………...… | [5 empty] | 0 | 0
|  |  | Non/low friable……..……………………………… | [6 empty] | 0
|  |  | Moderately friable……..……………………………… | [6 empty] | 0
|  |  | Highly friable……..…………………………… | [6 empty] | 0
|  |  | Free aqueous liquids…………..………… | [5 empty] | P | 0
|  |  | Free non-aqueous liquids…………….………..………… | [5 empty] | P | 0
|  |  | Powder/Ash…………..…………………...…… | [5 empty] | 0 | 0
Inorganic anions (%wt): |  |  | Not assessed.
[9 empty] | (%wt) | Type(s) and comment
|  |  | Fluoride……..………………………………….. | [5 empty] | NE | 0
|  |  | Chloride…………..…………………………….. | [5 empty] | NE | 0
|  |  | Iodide…..………………………………...…. | [5 empty] | NE | 0
|  |  | Cyanide…….…………………………………..… | [5 empty] | NE | 0
|  |  | Carbonate………..…………………………...… | [5 empty] | NE | 0
|  |  | Nitrate…………..…………………………...…. | [5 empty] | NE | 0
|  |  | Nitrite…………..……………………………….... | [5 empty] | NE | 0
|  |  | Phosphate……..…………………………...…. | [5 empty] | NE | 0
|  |  | Sulphate………..…………………………….…. | [5 empty] | NE | 0
|  |  | Sulphide………..……………………………...…. | [5 empty] | NE | 0
Materials of interest for waste acceptance criteria: |  |  | No material likely to represent a fire or other non-radiological hazard is expected to be present.
[9 empty] | (%wt) | Type(s) and comment
|  |  | Combustible metals…………………………. | [5 empty] | 0 | 0
|  |  | Low flash point liquids……………………...… | [5 empty] | 0 | 0
|  |  | Explosive materials………………………….. | [5 empty] | 0 | 0
|  |  | Phosphorus…………..………………………… | [5 empty] | 0 | 0
|  |  | Hydrides………………………………….……… | [5 empty] | 0 | 0
|  |  | Biological etc. materials……………………….. | [5 empty] | 0 | 0
|  |  | Biodegradable materials…………...…………. | [5 empty] | 0 | 0
|  |  | Putrescible wastes………..…………… | [5 empty] | 0 | 0
|  |  | Non-putrescible wastes………..…………… | [5 empty] | 0 | 0
|  |  | Corrosive materials…………………………. | [5 empty] | 0 | 0
|  |  | Pyrophoric materials………………………….. | [5 empty] | 0 | 0
|  |  | Generating toxic gases……………………….. | [5 empty] | 0 | 0
|  |  | Reacting with water…………………………...… | [5 empty] | 0 | 0
|  |  | Higher activity particles…………………………………. | [5 empty] | P | May be present
|  |  | Soluble solids as bulk chemical compounds……………………..…...…………… | [5 empty] | 0 | 0
Hazardous substances / non hazardous pollutants: |  |  | -
[9 empty] | (%wt) | Type(s) and comment
|  |  | Acrylamide………………………………. | [5 empty] | NE | 0
|  |  | Benzene…………………….…………………. | [5 empty] | NE | 0
|  |  | Chlorinated solvents………………...……. | [5 empty] | NE | 0
|  |  | Formaldehyde…………………………..…. | [5 empty] | NE | 0
|  |  | Organometallics………………………...……. | [5 empty] | NE | 0
|  |  | Phenol……………………………..……..……. | [5 empty] | NE | 0
|  |  | Styrene…..…...…..…………………….…...…….. | [5 empty] | NE | 0
|  |  | Tri-butyl phosphate………………...…... | [5 empty] | NE | 0
|  |  | Other organophosphates……………………. | [5 empty] | NE | 0
|  |  | Vinyl chloride………………………………………. | [5 empty] | NE | 0
|  |  | Arsenic……………………………………………. | [5 empty] | NE | 0
|  |  | Barium…………………………………………… | [5 empty] | NE | 0
|  |  | Boron…………………………………………………. | [5 empty] | NE | 0
|  |  | Boron (in Boral)…………………………………………………. | [6 empty] | 0
|  |  | Boron (non-Boral)…………………………………………………. | [6 empty] | 0
|  |  | Cadmium…………………………….. | [5 empty] | NE | 0
|  |  | Caesium………………………………………………. | [5 empty] | NE | 0
|  |  | Selenium……………………………………………….. | [5 empty] | NE | 0
|  |  | Chromium……………………………………………………. | [5 empty] | NE | 0
|  |  | Molybdenum…………………………………………… | [5 empty] | NE | 0
|  |  | Thallium……………………………………………. | [5 empty] | NE | 0
|  |  | Tin……………………………………………….. | [5 empty] | NE | 0
|  |  | Vanadium……………………………………………….. | [5 empty] | NE | 0
|  |  | Mercury compounds……………………………………………... | [5 empty] | NE | 0
|  |  | Others………………………………………………….. | [5 empty] | NE | 0
Electronic & Electrical Equipment (EEE)
|  |  | EEE Type 1………………..…………. | [5 empty] | 0 | 0
|  |  | EEE Type 2………………..…………. | [5 empty] | 0 | 0
|  |  | EEE Type 3………………..…………. | [5 empty] | 0 | 0
|  |  | EEE Type 4………………..…………. | [5 empty] | 0 | 0
|  |  | EEE Type 5………………..…………. | [5 empty] | 0 | 0
Complexing agents (%wt): |  |  | Not yet determined
[9 empty] | (%wt) | Type(s) and comment
|  |  | EDTA…………………….……............................. | [5 empty] | NE | 0
|  |  | DPTA…….…...…………………....................................... | [5 empty] | NE | 0
|  |  | NTA……………...………………....................................... | [5 empty] | NE | 0
|  |  | Polycarboxylic acids………………………………… | [5 empty] | NE | 0
|  |  | Other organic complexants…………………………..… | [5 empty] | NE | Expect only trace quantities, if any.
|  |  | Total complexing agents………………………...… | [5 empty] | NE
Potential for the waste to contain discrete items: |  |  | Yes.
PACKAGING AND CONDITIONING
Conditioning method: |  |  | The waste is expected to be encapsulated in a BFS/OPC matrix. Another approach being kept under review is (i) to dry the sludge (ii) to supercompact drums of dry sludge (iii) to grout the supercompacted drums in an "enhanced" drum.
Plant Name: |  |  | None.
Location: |  |  | Torness Power Station.
Plant Startup date: |  |  | Expected between 2035 and 2038.
Total capacity (m³/y incoming waste): |  |  | ~175.0
Target start date for packaging this stream: |  |  | -
Throughput for this stream (m³/y incoming waste): |  |  | -
Other information: |  |  | All waste will be retrieved when a conditioning campaign is undertaken. It is expected that there will be several campaigns.
Likely container type: | Container | [6 empty] | Waste packaged (vol%) |  | Waste loading (m³) |  | Payload (m³) |  | Number of packages
| 500 l drum | [6 empty] | ~ | 100.0 | ~ | 0.33 | ~ | 0.47 | 9
Likely container type comment: |  |  | -
Range in container waste volume: |  |  | -
Other information on containers: |  |  | Stainless Steel
Likely conditioning matrix: |  |  | BFS/OPC
Other information: |  |  | A 9:1 BFS/OPC matrix to formula FS044A is expected.
Conditioned density (t/m³): |  |  | ~1.76
Conditioned density comment: |  |  | Density in the range 1.68 - 1.84 t/m³ is expected.
Other information on conditioning: |  |  | -
Opportunities for alternative disposal routing: |  |  | No
Baseline Management Route |  | Opportunity Management Route |  |  |  | Stream volume (%) |  |  | Estimated Date that Opportunity will be realised |  | Opportunity Confidence |  | Comment
- |  | - |  |  |  | - |  |  | - |  | - |  | -
0 |  | 0 | [6 empty] | 0 |  | 0 |  | 0
0 |  | 0 | [6 empty] | 0 |  | 0 |  | 0
RADIOACTIVITY
Source: |  |  | Contaminated filter precoat. Contamination by activation products will be the main source of activity.
Uncertainty: |  |  | Requires further assessment.
Definition of total alpha and total beta/gamma: |  |  | Where totals are shown on the table of radionuclide activities they are the sums of the listed alpha or beta/gamma emitting radionuclides plus 'other alpha' or 'other beta/gamma'.
Measurement of radioactivities: |  |  | Not yet assessed.
Other information: |  |  | -

## Radionuclide
WASTE STREAM |  |  |  | 4C19 |  |  |  |  | Pond Water Filtration Sludge
|  | Mean radioactivity, TBq/m³ | [10 empty] | Mean radioactivity, TBq/m³
| Nuclide | Waste at |  | Bands and Code |  |  | Future Arisings |  | Bands and Code |  |  |  | Waste at |  | Bands and Code |  |  | Future Arisings |  | Bands and Code
|  |  | 2022-04-01 | [8 empty] | Nuclide | 2022-04-01
| H 3 |  |  | 0 | 0 | 6 |  |  | 0 | 0 | 6 | Gd 153 |  |  | 0 | 0 | 0 |  |  | 0 | 0 | 0
| Be 10 |  |  | 0 | 0 | 8 |  |  | 0 | 0 | 8 | Ho 163 |  |  | 0 | 0 | 0 |  |  | 0 | 0 | 0
| C 14 |  |  | 0 | 0 | 8 |  |  | 0 | 0 | 8 | Ho 166m |  |  | 0 | 0 | 0 |  |  | 0 | 0 | 0
| Na 22 |  |  | 0 | 0 | 4 |  |  | 0 | 0 | 4 | Tm 170 |  |  | 0 | 0 | 0 |  |  | 0 | 0 | 0
| Al 26 |  |  | 0 | 0 | 4 |  |  | 0 | 0 | 4 | Tm 171 |  |  | 0 | 0 | 0 |  |  | 0 | 0 | 0
| Cl 36 |  |  | 0 | 0 | 6 |  |  | 0 | 0 | 6 | Lu 174 |  |  | 0 | 0 | 0 |  |  | 0 | 0 | 0
| Ar 39 |  |  | 0 | 0 | 0 |  |  | 0 | 0 | 0 | Lu 176 |  |  | 0 | 0 | 0 |  |  | 0 | 0 | 0
| Ar 42 |  |  | 0 | 0 | 0 |  |  | 0 | 0 | 0 | Hf 178n |  |  | 0 | 0 | 0 |  |  | 0 | 0 | 0
| K 40 |  |  | 0 | 0 | 0 |  |  | 0 | 0 | 0 | Hf 182 |  |  | 0 | 0 | 0 |  |  | 0 | 0 | 0
| Ca 41 |  |  | 0 | 0 | 8 |  |  | 0 | 0 | 8 | Pt 193 |  |  | 0 | 0 | 0 |  |  | 0 | 0 | 0
| Mn 53 |  |  | 0 | 0 | 0 |  |  | 0 | 0 | 0 | Tl 204 |  |  | 0 | 0 | 0 |  |  | 0 | 0 | 0
| Mn 54 |  | 6.33E-03 | C | C | 2 |  | 1.06E-01 | C | C | 2 | Pb 205 |  |  | 0 | 0 | 0 |  |  | 0 | 0 | 0
| Fe 55 |  | 2E+00 | C | C | 2 |  | 1.64E+01 | C | C | 2 | Pb 210 |  |  | 0 | 0 | 8 |  |  | 0 | 0 | 8
| Co 60 |  | 2.52E-02 | C | C | 2 |  | 9.5E-02 | C | C | 2 | Bi 208 |  |  | 0 | 0 | 0 |  |  | 0 | 0 | 0
| Ni 59 |  |  | 0 | 0 | 6 |  |  | 0 | 0 | 6 | Bi 210m |  |  | 0 | 0 | 0 |  |  | 0 | 0 | 0
| Ni 63 |  |  | 0 | 0 | 6 |  |  | 0 | 0 | 6 | Po 210 |  |  | 0 | 0 | 8 |  |  | 0 | 0 | 8
| Zn 65 |  | 1E-02 | C | C | 2 |  | 1.95E-01 | C | C | 2 | Ra 223 |  |  | 0 | 0 | 0 |  |  | 0 | 0 | 0
| Se 79 |  |  | 0 | 0 | 6 |  |  | 0 | 0 | 6 | Ra 225 |  |  | 0 | 0 | 0 |  |  | 0 | 0 | 0
| Kr 81 |  |  | 0 | 0 | 0 |  |  | 0 | 0 | 0 | Ra 226 |  |  | 0 | 0 | 8 |  |  | 0 | 0 | 8
| Kr 85 |  |  | 0 | 0 | 0 |  |  | 0 | 0 | 0 | Ra 228 |  |  | 0 | 0 | 0 |  |  | 0 | 0 | 0
| Rb 87 |  |  | 0 | 0 | 0 |  |  | 0 | 0 | 0 | Ac 227 |  |  | 0 | 0 | 0 |  |  | 0 | 0 | 0
| Sr 90 |  |  | 0 | 0 | 6 |  |  | 0 | 0 | 6 | Th 227 |  |  | 0 | 0 | 0 |  |  | 0 | 0 | 0
| Zr 93 |  |  | 0 | 0 | 6 |  |  | 0 | 0 | 6 | Th 228 |  |  | 0 | 0 | 0 |  |  | 0 | 0 | 0
| Nb 91 |  |  | 0 | 0 | 0 |  |  | 0 | 0 | 0 | Th 229 |  |  | 0 | 0 | 8 |  |  | 0 | 0 | 8
| Nb 92 |  |  | 0 | 0 | 0 |  |  | 0 | 0 | 0 | Th 230 |  |  | 0 | 0 | 8 |  |  | 0 | 0 | 8
| Nb 93m |  |  | 0 | 0 | 8 |  |  | 0 | 0 | 8 | Th 232 |  |  | 0 | 0 | 8 |  |  | 0 | 0 | 8
| Nb 94 |  |  | 0 | 0 | 6 |  |  | 0 | 0 | 6 | Th 234 |  |  | 0 | 0 | 0 |  |  | 0 | 0 | 0
| Mo 93 |  |  | 0 | 0 | 8 |  |  | 0 | 0 | 8 | Pa 231 |  |  | 0 | 0 | 8 |  |  | 0 | 0 | 8
| Tc 97 |  |  | 0 | 0 | 0 |  |  | 0 | 0 | 0 | Pa 233 |  |  | 0 | 0 | 0 |  |  | 0 | 0 | 0
| Tc 99 |  |  | 0 | 0 | 6 |  |  | 0 | 0 | 6 | U 232 |  |  | 0 | 0 | 0 |  |  | 0 | 0 | 0
| Ru 106 |  | <1E-02 | 0 | C | 3 |  | <1.48E-01 | 0 | C | 3 | U 233 |  |  | 0 | 0 | 8 |  |  | 0 | 0 | 8
| Pd 107 |  |  | 0 | 0 | 8 |  |  | 0 | 0 | 8 | U 234 |  |  | 0 | 0 | 6 |  |  | 0 | 0 | 6
| Ag 108m |  | <2E-05 | 0 | C | 3 |  | <2E-05 | 0 | C | 3 | U 235 |  |  | 0 | 0 | 6 |  |  | 0 | 0 | 6
| Ag 110m |  | 2.08E-04 | C | C | 2 |  | 3.95E-03 | C | C | 2 | U 236 |  |  | 0 | 0 | 6 |  |  | 0 | 0 | 6
| Cd 109 |  |  | 0 | 0 | 0 |  |  | 0 | 0 | 0 | U 238 |  |  | 0 | 0 | 6 |  |  | 0 | 0 | 6
| Cd 113m |  |  | 0 | 0 | 0 |  |  | 0 | 0 | 0 | Np 237 |  |  | 0 | 0 | 6 |  |  | 0 | 0 | 6
| Sn 119m |  |  | 0 | 0 | 0 |  |  | 0 | 0 | 0 | Pu 236 |  |  | 0 | 0 | 0 |  |  | 0 | 0 | 0
| Sn 121m |  |  | 0 | 0 | 8 |  |  | 0 | 0 | 8 | Pu 238 |  | 2E-04 | C | C | 2 |  | 2.24E-04 | C | C | 2
| Sn 123 |  |  | 0 | 0 | 0 |  |  | 0 | 0 | 0 | Pu 239 |  | 2E-04 | C | C | 2 |  | 2E-04 | C | C | 2
| Sn 126 |  |  | 0 | 0 | 6 |  |  | 0 | 0 | 6 | Pu 240 |  | 4E-04 | C | C | 2 |  | 4E-04 | C | C | 2
| Sb 125 |  | <9E-06 | 0 | C | 3 |  | <5.92E-05 | 0 | C | 3 | Pu 241 |  | 4E-02 | C | C | 2 |  | 7.4E-02 | C | C | 2
| Sb 126 |  |  | 0 | 0 | 0 |  |  | 0 | 0 | 0 | Pu 242 |  |  | 0 | 0 | 6 |  |  | 0 | 0 | 6
| Te 125m |  |  | 0 | 0 | 0 |  |  | 0 | 0 | 0 | Am 241 |  | 1.64E-03 | C | C | 2 |  | 1.64E-03 | C | C | 2
| Te 127m |  |  | 0 | 0 | 0 |  |  | 0 | 0 | 0 | Am 242m |  |  | 0 | 0 | 6 |  |  | 0 | 0 | 6
| I 129 |  |  | 0 | 0 | 6 |  |  | 0 | 0 | 6 | Am 243 |  |  | 0 | 0 | 6 |  |  | 0 | 0 | 6
| Cs 134 |  | 2.2E-04 | C | C | 2 |  | 1.89E-03 | C | C | 2 | Cm 242 |  | 1E-05 | C | C | 2 |  | 2.36E-04 | C | C | 2
| Cs 135 |  |  | 0 | 0 | 6 |  |  | 0 | 0 | 6 | Cm 243 |  | 1E-06 | C | C | 2 |  | 1.38E-06 | C | C | 2
| Cs 137 |  | 4.79E-03 | C | C | 2 |  | 6.56E-03 | C | C | 2 | Cm 244 |  | 4E-05 | C | C | 2 |  | 6.6E-05 | C | C | 2
| Ba 133 |  |  | 0 | 0 | 0 |  |  | 0 | 0 | 0 | Cm 245 |  |  | 0 | 0 | 8 |  |  | 0 | 0 | 8
| La 137 |  |  | 0 | 0 | 0 |  |  | 0 | 0 | 0 | Cm 246 |  |  | 0 | 0 | 8 |  |  | 0 | 0 | 8
| La 138 |  |  | 0 | 0 | 0 |  |  | 0 | 0 | 0 | Cm 248 |  |  | 0 | 0 | 0 |  |  | 0 | 0 | 0
| Ce 144 |  | <3E-03 | 0 | C | 3 |  | <5.30E-02 | 0 | C | 3 | Cf 249 |  |  | 0 | 0 | 0 |  |  | 0 | 0 | 0
| Pm 145 |  |  | 0 | 0 | 0 |  |  | 0 | 0 | 0 | Cf 250 |  |  | 0 | 0 | 0 |  |  | 0 | 0 | 0
| Pm 147 |  |  | 0 | 0 | 6 |  |  | 0 | 0 | 6 | Cf 251 |  |  | 0 | 0 | 0 |  |  | 0 | 0 | 0
| Sm 147 |  |  | 0 | 0 | 0 |  |  | 0 | 0 | 0 | Cf 252 |  |  | 0 | 0 | 0 |  |  | 0 | 0 | 0
| Sm 151 |  |  | 0 | 0 | 6 |  |  | 0 | 0 | 6 | Other a |  | <1E-09 | 0 | 0 | 8 |  | <1E-09 | 0 | 0 | 8
| Eu 152 |  | <3E-05 | 0 | C | 3 |  | <5.73E-05 | 0 | C | 2 | Other b/g |  | 1E-03 | C | C | 2 |  | 1E-03 | C | C | 2
| Eu 154 |  | 5.43E-04 | C | C | 2 |  | 1.39E-03 | C | C | 2 | Total a |  | 2.49E-03 | C | C | 2 |  | 2.77E-03 | C | C | 2
| Eu 155 |  | 3.18E-04 | C | C | 2 |  | 1.30E-03 | C | C | 2 | Total b/g |  | 2.07E+00 | C | C | 2 |  | 1.71E+01 | C | C | 2
| Bands (Upper and Lower) | [10 empty] | Code
| A a factor of 1.5 | [10 empty] | 1 Measured activity
| B a factor of 3 | [10 empty] | 2 Derived activity (best estimate)
| C a factor of 10 | [10 empty] | 3 Derived activity (upper limit)
| D a factor of 100 | [10 empty] | 4 Not present
| E a factor of 1000 | [10 empty] | 5 Present but not significant
6 Likely to be present but not assessed
| Note: Bands quantify uncertainty in | [10 empty] | 7 Present in significant quantities but not determined
| the mean radioactivity. | [10 empty] | 8 Not expected to be present in significant quantity