## DataSheet
WASTE STREAM |  |  | 4C313 |  | Decommissioning Stage 3: Graphite ILW
SITE |  |  | Torness
SITE OWNER |  |  | EDFE NGL
WASTE CUSTODIAN |  |  | EDFE NGL
WASTE TYPE |  |  | ILW |  |  | 0
Is the waste suject to Scottish Policy: |  |  | Yes
WASTE VOLUMES
Reported
Stocks: |  |  | At 1.4.2022……………………….…….. |  |  |  |  | 0 | m³
Future arisings - |  |  | 1.4.2022 - 31.3.2116……………..………. |  |  |  |  | 0 | m³
|  |  | 1.4.2116 - 31.3.2117……………..………. |  |  |  |  | 691.3 | m³
|  |  | 1.4.2117 - 31.3.2118……………..………. |  |  |  |  | 764.9 | m³
|  |  | 1.4.2118 - 31.3.2119……………..………. |  |  |  |  | 674.8 | m³
|  |  | 1.4. - 31.3.……………..………. |  |  |  |  | 0 | m³
|  |  | 1.4. - 31.3.……………..………. |  |  |  |  | 0 | m³
|  |  | 1.4. - 31.3.……………..………. |  |  |  |  | 0 | m³
|  |  | 1.4. - 31.3.……………..………. |  |  |  |  | 0 | m³
|  |  | 1.4. - 31.3.……………..………. |  |  |  |  | 0 | m³
|  |  | 1.4. - 31.3.……………..………. |  |  |  |  | 0 | m³
|  |  | 1.4. - 31.3.……………..………. |  |  |  |  | 0 | m³
|  |  | 1.4. - 31.3.……………..………. |  |  |  |  | 0 | m³
|  |  | 1.4. - 31.3.……………..………. |  |  |  |  | 0 | m³
|  |  | 1.4. - 31.3.……………..………. |  |  |  |  | 0 | m³
|  |  | 1.4. - 31.3.……………..………. |  |  |  |  | 0 | m³
|  |  | 1.4. - 31.3.……………..………. |  |  |  |  | 0 | m³
|  |  | 1.4. - 31.3.……………..………. |  |  |  |  | 0 | m³
|  |  | 1.4. - 31.3.……………..………. |  |  |  |  | 0 | m³
|  |  | 1.4. - 31.3.……………..………. |  |  |  |  | 0 | m³
|  |  | 1.4. - 31.3.……………..………. |  |  |  |  | 0 | m³
|  |  | 1.4. - 31.3.……………..………. |  |  |  |  | 0 | m³
|  |  | 1.4. - 31.3.……………..………. |  |  |  |  | 0 | m³
|  |  | 1.4. - 31.3.……………..………. |  |  |  |  | 0 | m³
|  |  | 1.4. - 31.3.……………..………. |  |  |  |  | 0 | m³
|  |  | 1.4. - 31.3.……………..………. |  |  |  |  | 0 | m³
|  |  | 1.4. - 31.3.……………..………. |  |  |  |  | 0 | m³
|  |  | 1.4. - 31.3.……………..………. |  |  |  |  | 0 | m³
|  |  | 1.4. - 31.3.……………..………. |  |  |  |  | 0 | m³
|  |  | 1.4. - 31.3.……………..………. |  |  |  |  | 0 | m³
|  |  | 1.4. - 31.3.……………..………. |  |  |  |  | 0 | m³
|  |  | 1.4. - 31.3.……………..………. |  |  |  |  | 0 | m³
|  |  | 1.4. - 31.3.……………..………. |  |  |  |  | 0 | m³
|  |  | 1.4. - 31.3.……………..………. |  |  |  |  | 0 | m³
|  |  | 1.4. - 31.3.……………..………. |  |  |  |  | 0 | m³
|  |  | 1.4. - 31.3.……………..………. |  |  |  |  | 0 | m³
|  |  | 1.4. - 31.3.……………..………. |  |  |  |  | 0 | m³
|  |  | 1.4. - 31.3.……………..………. |  |  |  |  | 0 | m³
|  |  | 1.4. - 31.3.……………..………. |  |  |  |  | 0 | m³
|  |  | 1.4. - 31.3.……………..………. |  |  |  |  | 0 | m³
|  |  | 1.4. - 31.3.……………..………. |  |  |  |  | 0 | m³
|  |  | 1.4. - 31.3.……………..………. |  |  |  |  | 0 | m³
|  |  | 1.4. - 31.3.……………..………. |  |  |  |  | 0 | m³
|  |  | 1.4. - 31.3.……………..………. |  |  |  |  | 0 | m³
|  |  | 1.4. - 31.3.……………..………. |  |  |  |  | 0 | m³
|  |  | 1.4. - 31.3.……………..………. |  |  |  |  | 0 | m³
|  |  | 1.4. - 31.3.……………..………. |  |  |  |  | 0 | m³
|  |  | 1.4. - 31.3.……………..………. |  |  |  |  | 0 | m³
|  |  | 1.4. - 31.3.……………..………. |  |  |  |  | 0 | m³
|  |  | 1.4. - 31.3.……………..………. |  |  |  |  | 0 | m³
|  |  | 1.4. - 31.3.……………..………. |  |  |  |  | 0 | m³
|  |  | 1.4. - 31.3.……………..………. |  |  |  |  | 0 | m³
|  |  | 1.4. - 31.3.……………..………. |  |  |  |  | 0 | m³
|  |  | 1.4. - 31.3.……………..………. |  |  |  |  | 0 | m³
|  |  | 1.4. - 31.3.……………..………. |  |  |  |  | 0 | m³
|  |  | 1.4. - 31.3.……………..………. |  |  |  |  | 0 | m³
|  |  | 1.4. - 31.3.……………..………. |  |  |  |  | 0 | m³
|  |  | 1.4. - 31.3.……………..………. |  |  |  |  | 0 | m³
|  |  | 1.4. - 31.3.……………..………. |  |  |  |  | 0 | m³
|  |  | 1.4. - 31.3.……………..………. |  |  |  |  | 0 | m³
|  |  | 1.4. - 31.3.……………..………. |  |  |  |  | 0 | m³
|  |  | 1.4. - 31.3.……………..………. |  |  |  |  | 0 | m³
|  |  | 1.4. - 31.3.……………..………. |  |  |  |  | 0 | m³
|  |  | 1.4. - 31.3.……………..………. |  |  |  |  | 0 | m³
|  |  | 1.4. - 31.3.……………..………. |  |  |  |  | 0 | m³
|  |  | 1.4. - 31.3.……………..………. |  |  |  |  | 0 | m³
|  |  | 1.4. - 31.3.……………..………. |  |  |  |  | 0 | m³
|  |  | 1.4. - 31.3.……………..………. |  |  |  |  | 0 | m³
|  |  | 1.4. - 31.3.……………..………. |  |  |  |  | 0 | m³
|  |  | 1.4. - 31.3.……………..………. |  |  |  |  | 0 | m³
|  |  | 1.4. - 31.3.……………..………. |  |  |  |  | 0 | m³
|  |  | 1.4. - 31.3.……………..………. |  |  |  |  | 0 | m³
|  |  | 1.4. - 31.3.……………..………. |  |  |  |  | 0 | m³
|  |  | 1.4. - 31.3.……………..………. |  |  |  |  | 0 | m³
|  |  | 1.4. - 31.3.……………..………. |  |  |  |  | 0 | m³
|  |  | 1.4. - 31.3.……………..………. |  |  |  |  | 0 | m³
|  |  | 1.4. - 31.3.……………..………. |  |  |  |  | 0 | m³
|  |  | 1.4. - 31.3.……………..………. |  |  |  |  | 0 | m³
|  |  | 1.4. - 31.3.……………..………. |  |  |  |  | 0 | m³
|  |  | 1.4. - 31.3.……………..………. |  |  |  |  | 0 | m³
|  |  | 1.4. - 31.3.……………..………. |  |  |  |  | 0 | m³
|  |  | 1.4. - 31.3.……………..………. |  |  |  |  | 0 | m³
|  |  | 1.4. - 31.3.……………..………. |  |  |  |  | 0 | m³
|  |  | 1.4. - 31.3.……………..………. |  |  |  |  | 0 | m³
|  |  | 1.4. - 31.3.……………..………. |  |  |  |  | 0 | m³
|  |  | 1.4. - 31.3.……………..………. |  |  |  |  | 0 | m³
|  |  | 1.4. - 31.3.……………..………. |  |  |  |  | 0 | m³
|  |  | 1.4. - 31.3.……………..………. |  |  |  |  | 0 | m³
|  |  | 1.4. - 31.3.……………..………. |  |  |  |  | 0 | m³
|  |  | 1.4. - 31.3.……………..………. |  |  |  |  | 0 | m³
|  |  | 1.4. - 31.3.……………..………. |  |  |  |  | 0 | m³
|  |  | 1.4. - 31.3.……………..………. |  |  |  |  | 0 | m³
|  |  | 1.4. - 31.3.……………..………. |  |  |  |  | 0 | m³
|  |  | 1.4. - 31.3.……………..………. |  |  |  |  | 0 | m³
|  |  | 1.4. - 31.3.……………..………. |  |  |  |  | 0 | m³
|  |  | 1.4. - 31.3.……………..………. |  |  |  |  | 0 | m³
Total future arisings: | [6 empty] | 2131.0 |  | m³
Total waste volume: | [6 empty] | 2131.0 |  | m³
Comment on volumes: |  |  | Waste volumes will be variable depending on station operating conditions. Volumes based on Back to Bio Shield strategy. Work is ongoing looking at optimising the strategy which could lead to a change in volume and timings of arisings across Final Site Clearance wastes (300s) and Pre C&M wastes (100s), in future submissions.
Uncertainty factors on volumes: |  |  | Stock (upper): |  |  | x |  | Arisings (upper): |  | x | 1.25
|  |  | Stock (lower): |  |  | x |  | Arisings (lower): |  | x | 0.75
WASTE SOURCE |  |  | Moderator and reflector graphite from reactor dismantling.
PHYSICAL CHARACTERISTICS
General description: |  |  | Graphite blocks and other graphite components. Waste can be packaged in standard NDA packages.
Physical components: |  | (%wt) | Graphite (~100%).
Sealed sources: |  |  | The waste does not contain sealed sources.
Bulk density (t/m³): |  |  | ~ | 1.28
Comment on density: |  |  | Future arisings based on envelope volume, density calculated on this basis.
CHEMICAL COMPOSITION
General description and components (%wt): |  |  | Graphite and possible traces of ferrous metals.
Chemical state: |  |  | -
Chemical form of radionuclides: | H-3: | H-3: | Diffused into matrix
| C-14: |  | Incorporated in the graphite.
| Cl-36: |  | Incorporated in the graphite
| Se-79: | Selenium-79 | Not significant
| Tc-99: | Selenium-79 | Not determined
| I-129: |  | Not significant
| Ra: |  | Radium content is insignificant
| Th: |  | Thorium content is Insignificant
| U: |  | Uraniumcontent is insignificant
Np: |  |  | Neptunium content is insignificant
Pu: |  |  | Plutonium content is insignificant
Metals and alloys (%wt): |  |  | -
[8 empty] | (%wt) | Type(s) / Grades(s) with proportions |  |  |  |  | % of total C14 activity
|  |  | Stainless steel…………………………………. |  |  |  |  | NE | 0
|  |  | Other ferrous metals………………………...… |  |  |  |  | NE | 0
|  |  | Iron…………………………...………… |  |  |  |  | 0 | 0
|  |  | Aluminium…………………………...………… |  |  |  |  | 0 | 0
|  |  | Beryllium…………………….……………….. |  |  |  |  | 0 | 0
|  |  | Cobalt……………………..……………………. |  |  |  |  | 0 | 0
|  |  | Copper…………………………….……………….. |  |  |  |  | 0 | 0
|  |  | Lead……………………………...……………… |  |  |  |  | 0 | 0
|  |  | Magnox/Magnesium…………………………... |  |  |  |  | 0 | 0
|  |  | Nickel………………………………………..... |  |  |  |  | 0 | 0
|  |  | Titanium…………………………………..……. |  |  |  |  | 0 | 0
|  |  | Uranium………………………………...………. |  |  |  |  | 0 | 0
|  |  | Zinc………………………………...…… |  |  |  |  | 0 | 0
|  |  | Zircaloy/Zirconium……………...…….………. |  |  |  |  | 0 | 0
|  |  | Other metals…………………….…………. |  |  |  |  | 0 | 0
Organics (%wt): |  |  | None expected.
[8 empty] | (%wt) | Type(s) and comment |  |  |  |  | % of total C14 activity
|  |  | Total cellulosics…………..………… |  |  |  |  | 0 | 0
|  |  | Paper, cotton………..………..……… |  |  |  |  | 0 | 0
|  |  | Wood…………..…………………………….… |  |  |  |  | 0 | 0
|  |  | Halogenated plastics…………..…… |  |  |  |  | 0 | 0
|  |  | Total non-halogenated plastics……………… |  |  |  |  | 0 | 0
|  |  | Condensation polymers…………………...….. |  |  |  |  | 0 | 0
|  |  | Others…………..……………...…… |  |  |  |  | 0 | 0
|  |  | Organic ion exchange materials…..……. |  |  |  |  | 0 | 0
|  |  | Total rubber…………..……..…………… |  |  |  |  | 0 | 0
|  |  | Halogenated rubber…………………..…..…… |  |  |  |  | 0 | 0
|  |  | Non-halogenated rubber…………………....… |  |  |  |  | 0 | 0
|  |  | Hydrocarbons………………………….. |  |  |  |  | 0 | 0
|  |  | Oil or grease……..………………….… | [5 empty] | 0
|  |  | Fuel….………………….....……….. | [5 empty] | 0
|  |  | Asphalt/Tarmac (cont.coal tar)……. | [5 empty] | 0
|  |  | Asphalt/Tarmac (no coal tar)……...… | [5 empty] | 0
|  |  | Bitumen………………………….……. | [5 empty] | 0
|  |  | Others…………………….………………… | [5 empty] | 0
|  |  | Other organics…………..……………………..… |  |  |  |  | 0 | 0
Other materials (%wt): |  |  | -
[8 empty] | (%wt) | Type(s) and comment |  |  |  |  | % of total C14 activity
|  |  | Inorganic ion exchange materials…...… |  |  |  |  | 0 | 0
|  |  | Inorganic sludges and flocs…………….… |  |  |  |  | 0 | 0
|  |  | Soil……………..……………………....………… |  |  |  |  | 0 | 0
|  |  | Brick/Stone/Rubble………………......…………..………… |  |  |  |  | 0 | 0
|  |  | Cementitious material……………………….…. |  |  |  |  | 0 | 0 |  |  |  |  | 100.0
|  |  | Sand………..…………………………..……………….. |  |  |  |  | 0 | 0
|  |  | Glass/Ceramics………….…………..………… |  |  |  |  | 0 | 0
|  |  | Graphite………..…………………………..……… |  |  |  |  | 100.0 | 0
|  |  | Desiccants/Catalysts…………………… |  |  |  |  | 0 | 0
|  |  | Asbestos…………..……………………...… |  |  |  |  | 0 | 0
|  |  | Non/low friable……..……………………………… | [5 empty] | 0
|  |  | Moderately friable……..……………………………… | [5 empty] | 0
|  |  | Highly friable……..…………………………… | [5 empty] | 0
|  |  | Free aqueous liquids…………..………… |  |  |  |  | 0 | 0
|  |  | Free non-aqueous liquids…………….………..………… |  |  |  |  | 0 | 0
|  |  | Powder/Ash…………..…………………...…… |  |  |  |  | 0 | 0
Inorganic anions (%wt): |  |  | None likely to be present.
[8 empty] | (%wt) | Type(s) and comment
|  |  | Fluoride……..………………………………….. |  |  |  |  | 0 | 0
|  |  | Chloride…………..…………………………….. |  |  |  |  | 0 | 0
|  |  | Iodide…..………………………………...…. |  |  |  |  | 0 | 0
|  |  | Cyanide…….…………………………………..… |  |  |  |  | 0 | 0
|  |  | Carbonate………..…………………………...… |  |  |  |  | 0 | 0
|  |  | Nitrate…………..…………………………...…. |  |  |  |  | 0 | 0
|  |  | Nitrite…………..……………………………….... |  |  |  |  | 0 | 0
|  |  | Phosphate……..…………………………...…. |  |  |  |  | 0 | 0
|  |  | Sulphate………..…………………………….…. |  |  |  |  | 0 | 0
|  |  | Sulphide………..……………………………...…. |  |  |  |  | 0 | 0
Materials of interest for waste acceptance criteria: |  |  | No materials likely to pose a fire or other non-radiological hazard have been identified. Graphite presents a low fire risk; it is difficult but not impossible to ignite.
[8 empty] | (%wt) | Type(s) and comment
|  |  | Combustible metals…………………………. |  |  |  |  | 0 | 0
|  |  | Low flash point liquids……………………...… |  |  |  |  | 0 | 0
|  |  | Explosive materials………………………….. |  |  |  |  | 0 | 0
|  |  | Phosphorus…………..………………………… |  |  |  |  | 0 | 0
|  |  | Hydrides………………………………….……… |  |  |  |  | 0 | 0
|  |  | Biological etc. materials……………………….. |  |  |  |  | 0 | 0
|  |  | Biodegradable materials…………...…………. |  |  |  |  | 0 | 0
|  |  | Putrescible wastes………..…………… |  |  |  |  | 0 | 0
|  |  | Non-putrescible wastes………..…………… |  |  |  |  | 0 | 0
|  |  | Corrosive materials…………………………. |  |  |  |  | 0 | 0
|  |  | Pyrophoric materials………………………….. |  |  |  |  | 0 | 0
|  |  | Generating toxic gases……………………….. |  |  |  |  | 0 | 0
|  |  | Reacting with water…………………………...… |  |  |  |  | 0 | 0
|  |  | Higher activity particles…………………………………. |  |  |  |  | P | May be present.
|  |  | Soluble solids as bulk chemical compounds……………………..…...…………… |  |  |  |  | 0 | 0
Hazardous substances / non hazardous pollutants: |  |  | -
[8 empty] | (%wt) | Type(s) and comment
|  |  | Acrylamide………………………………. |  |  |  |  | NE | 0
|  |  | Benzene…………………….…………………. |  |  |  |  | NE | 0
|  |  | Chlorinated solvents………………...……. |  |  |  |  | NE | 0
|  |  | Formaldehyde…………………………..…. |  |  |  |  | NE | 0
|  |  | Organometallics………………………...……. |  |  |  |  | NE | 0
|  |  | Phenol……………………………..……..……. |  |  |  |  | NE | 0
|  |  | Styrene…..…...…..…………………….…...…….. |  |  |  |  | NE | 0
|  |  | Tri-butyl phosphate………………...…... |  |  |  |  | NE | 0
|  |  | Other organophosphates……………………. |  |  |  |  | NE | 0
|  |  | Vinyl chloride………………………………………. |  |  |  |  | NE | 0
|  |  | Arsenic……………………………………………. |  |  |  |  | NE | 0
|  |  | Barium…………………………………………… |  |  |  |  | NE | 0
|  |  | Boron…………………………………………………. |  |  |  |  | NE | 0
|  |  | Boron (in Boral)…………………………………………………. |  |  |  |  | NE | 0
|  |  | Boron (non-Boral)…………………………………………………. |  |  |  |  | NE | 0
|  |  | Cadmium…………………………….. |  |  |  |  | NE | 0
|  |  | Caesium………………………………………………. |  |  |  |  | NE | 0
|  |  | Selenium……………………………………………….. |  |  |  |  | NE | 0
|  |  | Chromium……………………………………………………. |  |  |  |  | NE | 0
|  |  | Molybdenum…………………………………………… |  |  |  |  | NE | 0
|  |  | Thallium……………………………………………. |  |  |  |  | NE | 0
|  |  | Tin……………………………………………….. |  |  |  |  | NE | 0
|  |  | Vanadium……………………………………………….. |  |  |  |  | NE | 0
|  |  | Mercury compounds……………………………………………... |  |  |  |  | NE | 0
|  |  | Others………………………………………………….. |  |  |  |  | NE | 0
Electronic & Electrical Equipment (EEE)
|  |  | EEE Type 1………………..…………. |  |  |  |  | 0 | 0
|  |  | EEE Type 2………………..…………. |  |  |  |  | 0 | 0
|  |  | EEE Type 3………………..…………. |  |  |  |  | 0 | 0
|  |  | EEE Type 4………………..…………. |  |  |  |  | 0 | 0
|  |  | EEE Type 5………………..…………. |  |  |  |  | 0 | 0
Complexing agents (%wt): |  |  | Not yet determined
[8 empty] | (%wt) | Type(s) and comment
|  |  | EDTA…………………….……............................. |  |  |  |  | NE | 0
|  |  | DPTA…….…...…………………....................................... |  |  |  |  | NE | 0
|  |  | NTA……………...………………....................................... |  |  |  |  | NE | 0
|  |  | Polycarboxylic acids………………………………… |  |  |  |  | NE | 0
|  |  | Other organic complexants…………………………..… |  |  |  |  | NE | Only trace quantities, if any.
|  |  | Total complexing agents………………………...… |  |  |  |  | NE
Potential for the waste to contain discrete items: |  |  | No.
PACKAGING AND CONDITIONING
Conditioning method: |  |  | The waste is not expected to be supercompacted. It will be placed in "baskets" in the waste packages, and is assumed to be encapsulated.
Plant Name: |  |  | -
Location: |  |  | -
Plant Startup date: |  |  | 85 years after reactor shut-down.
Total capacity (m³/y incoming waste): |  |  | ~5000.0
Target start date for packaging this stream: |  |  | -
Throughput for this stream (m³/y incoming waste): |  |  | -
Other information: |  |  | Waste will be conditioned when removed from the reactor.
Likely container type: | Container | [5 empty] | Waste packaged (vol%) |  | Waste loading (m³) |  | Payload (m³) |  | Number of packages
| 4m box (100mm concrete shielding) | [6 empty] | 100.0 | ~ | 12.12 |  | 14.3 | 176
Likely container type comment: |  |  | -
Range in container waste volume: |  |  | -
Other information on containers: |  |  | Stainless Steel.
Likely conditioning matrix: |  |  | BFS/OPC
Other information: |  |  | -
Conditioned density (t/m³): |  |  | ~1.79
Conditioned density comment: |  |  | Assumes waste will be encapsulated, matrix would be likely to be BFS/OPC.
Other information on conditioning: |  |  | The waste will be in baskets placed in the waste packages. Baskets of different Stage 3 ILW wastes may be in the same waste package.
Opportunities for alternative disposal routing: |  |  | Not yet determined
Baseline Management Route |  | Opportunity Management Route |  |  |  | Stream volume (%) |  | Estimated Date that Opportunity will be realised |  | Opportunity Confidence |  | Comment
- |  | - |  |  |  | - |  | - |  | - |  | -
0 |  | 0 | [5 empty] | 0 |  | 0 |  | 0
0 |  | 0 | [5 empty] | 0 |  | 0 |  | 0
RADIOACTIVITY
Source: |  |  | Activation of the graphite and impurities, Contamination by other activated materials.
Uncertainty: |  |  | The values quoted were derived by calculation from available material specification and are indicative of the activities that are expected. A major source of uncertainty is the impurity levels.
Definition of total alpha and total beta/gamma: |  |  | Where totals are shown on the table of radionuclide activities they are the sums of the listed alpha or beta/gamma emitting radionuclides plus 'other alpha' or 'other beta/gamma'.
Measurement of radioactivities: |  |  | Activation/decay calculations based on neutron flux and projected operating history.
Other information: |  |  | There may be some contamination by Cs137. The activities quoted are for the time at which this waste will arise (i.e. ~85 years after end of generation).

## Radionuclide
WASTE STREAM |  |  |  | 4C313 |  |  |  |  | Decommissioning Stage 3: Graphite ILW
|  | Mean radioactivity, TBq/m³ | [10 empty] | Mean radioactivity, TBq/m³
| Nuclide | Waste at |  | Bands and Code |  |  | Future Arisings |  | Bands and Code |  |  |  | Waste at |  | Bands and Code |  |  | Future Arisings |  | Bands and Code
|  |  | 2022-04-01 | [8 empty] | Nuclide | 2022-04-01
| H 3 |  |  | 0 | 0 | 0 |  | 5.04E-04 | C | C | 2 | Gd 153 |  |  | 0 | 0 | 0 |  |  | 0 | 0 | 0
| Be 10 |  |  | 0 | 0 | 0 |  | 1.69E-09 | C | C | 2 | Ho 163 |  |  | 0 | 0 | 0 |  |  | 0 | 0 | 0
| C 14 |  |  | 0 | 0 | 0 |  | 2.64E-01 | C | C | 2 | Ho 166m |  |  | 0 | 0 | 0 |  | 2.04E-06 | C | C | 2
| Na 22 |  |  | 0 | 0 | 0 |  |  | 0 | 0 | 4 | Tm 170 |  |  | 0 | 0 | 0 |  |  | 0 | 0 | 0
| Al 26 |  |  | 0 | 0 | 0 |  |  | 0 | 0 | 4 | Tm 171 |  |  | 0 | 0 | 0 |  |  | 0 | 0 | 0
| Cl 36 |  |  | 0 | 0 | 0 |  | 6.12E-04 | C | C | 2 | Lu 174 |  |  | 0 | 0 | 0 |  |  | 0 | 0 | 0
| Ar 39 |  |  | 0 | 0 | 0 |  |  | 0 | 0 | 0 | Lu 176 |  |  | 0 | 0 | 0 |  |  | 0 | 0 | 0
| Ar 42 |  |  | 0 | 0 | 0 |  |  | 0 | 0 | 0 | Hf 178n |  |  | 0 | 0 | 0 |  |  | 0 | 0 | 0
| K 40 |  |  | 0 | 0 | 0 |  |  | 0 | 0 | 0 | Hf 182 |  |  | 0 | 0 | 0 |  |  | 0 | 0 | 0
| Ca 41 |  |  | 0 | 0 | 0 |  | 1.42E-04 | C | C | 2 | Pt 193 |  |  | 0 | 0 | 0 |  |  | 0 | 0 | 0
| Mn 53 |  |  | 0 | 0 | 0 |  |  | 0 | 0 | 0 | Tl 204 |  |  | 0 | 0 | 0 |  |  | 0 | 0 | 0
| Mn 54 |  |  | 0 | 0 | 0 |  |  | 0 | 0 | 8 | Pb 205 |  |  | 0 | 0 | 0 |  |  | 0 | 0 | 0
| Fe 55 |  |  | 0 | 0 | 0 |  | 2.23E-10 | C | C | 2 | Pb 210 |  |  | 0 | 0 | 0 |  |  | 0 | 0 | 8
| Co 60 |  |  | 0 | 0 | 0 |  | 3.89E-05 | C | C | 2 | Bi 208 |  |  | 0 | 0 | 0 |  |  | 0 | 0 | 0
| Ni 59 |  |  | 0 | 0 | 0 |  | 6.7E-04 | C | C | 2 | Bi 210m |  |  | 0 | 0 | 0 |  |  | 0 | 0 | 0
| Ni 63 |  |  | 0 | 0 | 0 |  | 5.89E-02 | C | C | 2 | Po 210 |  |  | 0 | 0 | 0 |  |  | 0 | 0 | 8
| Zn 65 |  |  | 0 | 0 | 0 |  |  | 0 | 0 | 8 | Ra 223 |  |  | 0 | 0 | 0 |  |  | 0 | 0 | 0
| Se 79 |  |  | 0 | 0 | 0 |  |  | 0 | 0 | 8 | Ra 225 |  |  | 0 | 0 | 0 |  |  | 0 | 0 | 0
| Kr 81 |  |  | 0 | 0 | 0 |  |  | 0 | 0 | 0 | Ra 226 |  |  | 0 | 0 | 0 |  |  | 0 | 0 | 8
| Kr 85 |  |  | 0 | 0 | 0 |  |  | 0 | 0 | 0 | Ra 228 |  |  | 0 | 0 | 0 |  |  | 0 | 0 | 0
| Rb 87 |  |  | 0 | 0 | 0 |  |  | 0 | 0 | 0 | Ac 227 |  |  | 0 | 0 | 0 |  |  | 0 | 0 | 0
| Sr 90 |  |  | 0 | 0 | 0 |  |  | 0 | 0 | 8 | Th 227 |  |  | 0 | 0 | 0 |  |  | 0 | 0 | 0
| Zr 93 |  |  | 0 | 0 | 0 |  |  | 0 | 0 | 8 | Th 228 |  |  | 0 | 0 | 0 |  |  | 0 | 0 | 0
| Nb 91 |  |  | 0 | 0 | 0 |  |  | 0 | 0 | 0 | Th 229 |  |  | 0 | 0 | 0 |  |  | 0 | 0 | 8
| Nb 92 |  |  | 0 | 0 | 0 |  |  | 0 | 0 | 0 | Th 230 |  |  | 0 | 0 | 0 |  |  | 0 | 0 | 8
| Nb 93m |  |  | 0 | 0 | 0 |  | 1.91E-07 | C | C | 2 | Th 232 |  |  | 0 | 0 | 0 |  |  | 0 | 0 | 8
| Nb 94 |  |  | 0 | 0 | 0 |  | 1.04E-06 | C | C | 2 | Th 234 |  |  | 0 | 0 | 0 |  |  | 0 | 0 | 0
| Mo 93 |  |  | 0 | 0 | 0 |  | 7.98E-06 | C | C | 2 | Pa 231 |  |  | 0 | 0 | 0 |  |  | 0 | 0 | 8
| Tc 97 |  |  | 0 | 0 | 0 |  |  | 0 | 0 | 0 | Pa 233 |  |  | 0 | 0 | 0 |  |  | 0 | 0 | 0
| Tc 99 |  |  | 0 | 0 | 0 |  | 9.8E-07 | C | C | 2 | U 232 |  |  | 0 | 0 | 0 |  |  | 0 | 0 | 0
| Ru 106 |  |  | 0 | 0 | 0 |  |  | 0 | 0 | 8 | U 233 |  |  | 0 | 0 | 0 |  |  | 0 | 0 | 8
| Pd 107 |  |  | 0 | 0 | 0 |  |  | 0 | 0 | 8 | U 234 |  |  | 0 | 0 | 0 |  |  | 0 | 0 | 8
| Ag 108m |  |  | 0 | 0 | 0 |  | 7.16E-06 | C | C | 2 | U 235 |  |  | 0 | 0 | 0 |  |  | 0 | 0 | 8
| Ag 110m |  |  | 0 | 0 | 0 |  |  | 0 | 0 | 0 | U 236 |  |  | 0 | 0 | 0 |  |  | 0 | 0 | 8
| Cd 109 |  |  | 0 | 0 | 0 |  |  | 0 | 0 | 0 | U 238 |  |  | 0 | 0 | 0 |  |  | 0 | 0 | 8
| Cd 113m |  |  | 0 | 0 | 0 |  |  | 0 | 0 | 0 | Np 237 |  |  | 0 | 0 | 0 |  |  | 0 | 0 | 8
| Sn 119m |  |  | 0 | 0 | 0 |  |  | 0 | 0 | 0 | Pu 236 |  |  | 0 | 0 | 0 |  |  | 0 | 0 | 0
| Sn 121m |  |  | 0 | 0 | 0 |  | 8.26E-08 | C | C | 2 | Pu 238 |  |  | 0 | 0 | 0 |  |  | 0 | 0 | 8
| Sn 123 |  |  | 0 | 0 | 0 |  |  | 0 | 0 | 0 | Pu 239 |  |  | 0 | 0 | 0 |  |  | 0 | 0 | 8
| Sn 126 |  |  | 0 | 0 | 0 |  |  | 0 | 0 | 8 | Pu 240 |  |  | 0 | 0 | 0 |  |  | 0 | 0 | 8
| Sb 125 |  |  | 0 | 0 | 0 |  |  | 0 | 0 | 0 | Pu 241 |  |  | 0 | 0 | 0 |  |  | 0 | 0 | 8
| Sb 126 |  |  | 0 | 0 | 0 |  |  | 0 | 0 | 0 | Pu 242 |  |  | 0 | 0 | 0 |  |  | 0 | 0 | 8
| Te 125m |  |  | 0 | 0 | 0 |  |  | 0 | 0 | 0 | Am 241 |  |  | 0 | 0 | 0 |  |  | 0 | 0 | 8
| Te 127m |  |  | 0 | 0 | 0 |  |  | 0 | 0 | 0 | Am 242m |  |  | 0 | 0 | 0 |  |  | 0 | 0 | 8
| I 129 |  |  | 0 | 0 | 0 |  |  | 0 | 0 | 8 | Am 243 |  |  | 0 | 0 | 0 |  |  | 0 | 0 | 8
| Cs 134 |  |  | 0 | 0 | 0 |  |  | 0 | 0 | 8 | Cm 242 |  |  | 0 | 0 | 0 |  |  | 0 | 0 | 8
| Cs 135 |  |  | 0 | 0 | 0 |  |  | 0 | 0 | 8 | Cm 243 |  |  | 0 | 0 | 0 |  |  | 0 | 0 | 8
| Cs 137 |  |  | 0 | 0 | 0 |  |  | 0 | 0 | 8 | Cm 244 |  |  | 0 | 0 | 0 |  |  | 0 | 0 | 8
| Ba 133 |  |  | 0 | 0 | 0 |  | 4.82E-07 | C | C | 2 | Cm 245 |  |  | 0 | 0 | 0 |  |  | 0 | 0 | 8
| La 137 |  |  | 0 | 0 | 0 |  |  | 0 | 0 | 0 | Cm 246 |  |  | 0 | 0 | 0 |  |  | 0 | 0 | 8
| La 138 |  |  | 0 | 0 | 0 |  |  | 0 | 0 | 0 | Cm 248 |  |  | 0 | 0 | 0 |  |  | 0 | 0 | 0
| Ce 144 |  |  | 0 | 0 | 0 |  |  | 0 | 0 | 8 | Cf 249 |  |  | 0 | 0 | 0 |  |  | 0 | 0 | 0
| Pm 145 |  |  | 0 | 0 | 0 |  | 6.79E-08 | C | C | 2 | Cf 250 |  |  | 0 | 0 | 0 |  |  | 0 | 0 | 0
| Pm 147 |  |  | 0 | 0 | 0 |  |  | 0 | 0 | 8 | Cf 251 |  |  | 0 | 0 | 0 |  |  | 0 | 0 | 0
| Sm 147 |  |  | 0 | 0 | 0 |  |  | 0 | 0 | 0 | Cf 252 |  |  | 0 | 0 | 0 |  |  | 0 | 0 | 0
| Sm 151 |  |  | 0 | 0 | 0 |  | 1.08E-06 | C | C | 2 | Other a |  |  | 0 | 0 | 0 |  |  | 0 | 0 | 8
| Eu 152 |  |  | 0 | 0 | 0 |  | 3.53E-07 | C | C | 2 | Other b/g |  |  | 0 | 0 | 0 |  |  | 0 | 0 | 8
| Eu 154 |  |  | 0 | 0 | 0 |  | 3.32E-07 | C | C | 2 | Total a |  | 0 | 0 | 0 | 0 |  | <1E-09 | 0 | 0 | 8
| Eu 155 |  |  | 0 | 0 | 0 |  | 1.88E-10 | C | C | 2 | Total b/g |  | 0 | 0 | 0 | 0 |  | 3.25E-01 | C | C | 2
| Bands (Upper and Lower) | [10 empty] | Code
| A a factor of 1.5 | [10 empty] | 1 Measured activity
| B a factor of 3 | [10 empty] | 2 Derived activity (best estimate)
| C a factor of 10 | [10 empty] | 3 Derived activity (upper limit)
| D a factor of 100 | [10 empty] | 4 Not present
| E a factor of 1000 | [10 empty] | 5 Present but not significant
6 Likely to be present but not assessed
| Note: Bands quantify uncertainty in | [10 empty] | 7 Present in significant quantities but not determined
| the mean radioactivity. | [10 empty] | 8 Not expected to be present in significant quantity