## DataSheet
WASTE STREAM |  |  | 5B03 |  | Operational RHILW
SITE |  |  | Dounreay
SITE OWNER |  |  | Nuclear Decommissioning Authority
WASTE CUSTODIAN |  |  | Dounreay Site Restoration Limited
WASTE TYPE |  |  | ILW |  |  | 0
Is the waste suject to Scottish Policy: |  |  | Yes
WASTE VOLUMES
Reported
Stocks: |  |  | At 1.4.2022……………………….…….. | [5 empty] | 142.4 | m³
0 |  |  | 1.4. - 31.3.……………..………. | [5 empty] | 0 | m³
|  |  | 1.4. - 31.3.……………..………. | [5 empty] | 0 | m³
|  |  | 1.4. - 31.3.……………..………. | [5 empty] | 0 | m³
|  |  | 1.4. - 31.3.……………..………. | [5 empty] | 0 | m³
|  |  | 1.4. - 31.3.……………..………. | [5 empty] | 0 | m³
|  |  | 1.4. - 31.3.……………..………. | [5 empty] | 0 | m³
|  |  | 1.4. - 31.3.……………..………. | [5 empty] | 0 | m³
|  |  | 1.4. - 31.3.……………..………. | [5 empty] | 0 | m³
|  |  | 1.4. - 31.3.……………..………. | [5 empty] | 0 | m³
|  |  | 1.4. - 31.3.……………..………. | [5 empty] | 0 | m³
|  |  | 1.4. - 31.3.……………..………. | [5 empty] | 0 | m³
|  |  | 1.4. - 31.3.……………..………. | [5 empty] | 0 | m³
|  |  | 1.4. - 31.3.……………..………. | [5 empty] | 0 | m³
|  |  | 1.4. - 31.3.……………..………. | [5 empty] | 0 | m³
|  |  | 1.4. - 31.3.……………..………. | [5 empty] | 0 | m³
|  |  | 1.4. - 31.3.……………..………. | [5 empty] | 0 | m³
|  |  | 1.4. - 31.3.……………..………. | [5 empty] | 0 | m³
|  |  | 1.4. - 31.3.……………..………. | [5 empty] | 0 | m³
|  |  | 1.4. - 31.3.……………..………. | [5 empty] | 0 | m³
|  |  | 1.4. - 31.3.……………..………. | [5 empty] | 0 | m³
|  |  | 1.4. - 31.3.……………..………. | [5 empty] | 0 | m³
|  |  | 1.4. - 31.3.……………..………. | [5 empty] | 0 | m³
|  |  | 1.4. - 31.3.……………..………. | [5 empty] | 0 | m³
|  |  | 1.4. - 31.3.……………..………. | [5 empty] | 0 | m³
|  |  | 1.4. - 31.3.……………..………. | [5 empty] | 0 | m³
|  |  | 1.4. - 31.3.……………..………. | [5 empty] | 0 | m³
|  |  | 1.4. - 31.3.……………..………. | [5 empty] | 0 | m³
|  |  | 1.4. - 31.3.……………..………. | [5 empty] | 0 | m³
|  |  | 1.4. - 31.3.……………..………. | [5 empty] | 0 | m³
|  |  | 1.4. - 31.3.……………..………. | [5 empty] | 0 | m³
|  |  | 1.4. - 31.3.……………..………. | [5 empty] | 0 | m³
|  |  | 1.4. - 31.3.……………..………. | [5 empty] | 0 | m³
|  |  | 1.4. - 31.3.……………..………. | [5 empty] | 0 | m³
|  |  | 1.4. - 31.3.……………..………. | [5 empty] | 0 | m³
|  |  | 1.4. - 31.3.……………..………. | [5 empty] | 0 | m³
|  |  | 1.4. - 31.3.……………..………. | [5 empty] | 0 | m³
|  |  | 1.4. - 31.3.……………..………. | [5 empty] | 0 | m³
|  |  | 1.4. - 31.3.……………..………. | [5 empty] | 0 | m³
|  |  | 1.4. - 31.3.……………..………. | [5 empty] | 0 | m³
|  |  | 1.4. - 31.3.……………..………. | [5 empty] | 0 | m³
|  |  | 1.4. - 31.3.……………..………. | [5 empty] | 0 | m³
|  |  | 1.4. - 31.3.……………..………. | [5 empty] | 0 | m³
|  |  | 1.4. - 31.3.……………..………. | [5 empty] | 0 | m³
|  |  | 1.4. - 31.3.……………..………. | [5 empty] | 0 | m³
|  |  | 1.4. - 31.3.……………..………. | [5 empty] | 0 | m³
|  |  | 1.4. - 31.3.……………..………. | [5 empty] | 0 | m³
|  |  | 1.4. - 31.3.……………..………. | [5 empty] | 0 | m³
|  |  | 1.4. - 31.3.……………..………. | [5 empty] | 0 | m³
|  |  | 1.4. - 31.3.……………..………. | [5 empty] | 0 | m³
|  |  | 1.4. - 31.3.……………..………. | [5 empty] | 0 | m³
|  |  | 1.4. - 31.3.……………..………. | [5 empty] | 0 | m³
|  |  | 1.4. - 31.3.……………..………. | [5 empty] | 0 | m³
|  |  | 1.4. - 31.3.……………..………. | [5 empty] | 0 | m³
|  |  | 1.4. - 31.3.……………..………. | [5 empty] | 0 | m³
|  |  | 1.4. - 31.3.……………..………. | [5 empty] | 0 | m³
|  |  | 1.4. - 31.3.……………..………. | [5 empty] | 0 | m³
|  |  | 1.4. - 31.3.……………..………. | [5 empty] | 0 | m³
|  |  | 1.4. - 31.3.……………..………. | [5 empty] | 0 | m³
|  |  | 1.4. - 31.3.……………..………. | [5 empty] | 0 | m³
|  |  | 1.4. - 31.3.……………..………. | [5 empty] | 0 | m³
|  |  | 1.4. - 31.3.……………..………. | [5 empty] | 0 | m³
|  |  | 1.4. - 31.3.……………..………. | [5 empty] | 0 | m³
|  |  | 1.4. - 31.3.……………..………. | [5 empty] | 0 | m³
|  |  | 1.4. - 31.3.……………..………. | [5 empty] | 0 | m³
|  |  | 1.4. - 31.3.……………..………. | [5 empty] | 0 | m³
|  |  | 1.4. - 31.3.……………..………. | [5 empty] | 0 | m³
|  |  | 1.4. - 31.3.……………..………. | [5 empty] | 0 | m³
|  |  | 1.4. - 31.3.……………..………. | [5 empty] | 0 | m³
|  |  | 1.4. - 31.3.……………..………. | [5 empty] | 0 | m³
|  |  | 1.4. - 31.3.……………..………. | [5 empty] | 0 | m³
|  |  | 1.4. - 31.3.……………..………. | [5 empty] | 0 | m³
|  |  | 1.4. - 31.3.……………..………. | [5 empty] | 0 | m³
|  |  | 1.4. - 31.3.……………..………. | [5 empty] | 0 | m³
|  |  | 1.4. - 31.3.……………..………. | [5 empty] | 0 | m³
|  |  | 1.4. - 31.3.……………..………. | [5 empty] | 0 | m³
|  |  | 1.4. - 31.3.……………..………. | [5 empty] | 0 | m³
|  |  | 1.4. - 31.3.……………..………. | [5 empty] | 0 | m³
|  |  | 1.4. - 31.3.……………..………. | [5 empty] | 0 | m³
|  |  | 1.4. - 31.3.……………..………. | [5 empty] | 0 | m³
|  |  | 1.4. - 31.3.……………..………. | [5 empty] | 0 | m³
|  |  | 1.4. - 31.3.……………..………. | [5 empty] | 0 | m³
|  |  | 1.4. - 31.3.……………..………. | [5 empty] | 0 | m³
|  |  | 1.4. - 31.3.……………..………. | [5 empty] | 0 | m³
|  |  | 1.4. - 31.3.……………..………. | [5 empty] | 0 | m³
|  |  | 1.4. - 31.3.……………..………. | [5 empty] | 0 | m³
|  |  | 1.4. - 31.3.……………..………. | [5 empty] | 0 | m³
|  |  | 1.4. - 31.3.……………..………. | [5 empty] | 0 | m³
|  |  | 1.4. - 31.3.……………..………. | [5 empty] | 0 | m³
|  |  | 1.4. - 31.3.……………..………. | [5 empty] | 0 | m³
|  |  | 1.4. - 31.3.……………..………. | [5 empty] | 0 | m³
|  |  | 1.4. - 31.3.……………..………. | [5 empty] | 0 | m³
|  |  | 1.4. - 31.3.……………..………. | [5 empty] | 0 | m³
|  |  | 1.4. - 31.3.……………..………. | [5 empty] | 0 | m³
|  |  | 1.4. - 31.3.……………..………. | [5 empty] | 0 | m³
|  |  | 1.4. - 31.3.……………..………. | [5 empty] | 0 | m³
Total future arisings: | [7 empty] | 0 |  | m³
Total waste volume: | [7 empty] | 142.4 |  | m³
Comment on volumes: |  |  | All other future solid RHILW arisings will be consigned under UKRWI decommissioning waste streams. All drums have been overpacked in 330 litre drums and in the Dounreay Cementation Plant Store. The additional volume attributable to these overpacks is not included as it is undecided if the will remain part of the waste stream. Minor change to stocks volume from 2016 as the historic waste drums waste streams were re-evaluated based on a different set of assumptions.
Uncertainty factors on volumes: |  |  | Stock (upper): |  |  | x | 1.02 |  | Arisings (upper): |  | x
|  |  | Stock (lower): |  |  | x | 0.98 |  | Arisings (lower): |  | x
WASTE SOURCE |  |  | The waste arises from PFR fuel cycle, including operations and support. It consists of both irradiated and contaminated items. The earliest waste has been in storage since 1980, the start of PFR fuel reprocessing.
PHYSICAL CHARACTERISTICS
General description: |  |  | The waste consists of items such as hulls, centrifuge bowls, plenums, wrappers and other assorted scrap such as redundant equipment and tools. It arises from both reactor fuel breakdown and post irradiation examination support work. All waste is in 200 litre stainless steel drums. All drums have been overpacked in 330 litre drums.
Physical components: |  | (%vol) | Hulls (9.7%), centrifuge bowls (12.1%), plenums, wrappers, spikes, heads, filters (33.8%), residues (3.4%), filters with aluminium (2.4%), other equipment, tools, glassware and soft waste etc. (38.6%).
Sealed sources: |  |  | Not yet determined.
Bulk density (t/m³): |  |  |  | 1.31
Comment on density: |  |  | The raw density of 1.315 te/m³ is based on a sample of 859 drums (171.8 m³) with a total weight of 225.911 te.
CHEMICAL COMPOSITION
General description and components (%wt): |  |  | Stainless steel (79.64%), mild steel (12.51%), glass (0.4%), residues (1.4%), lead (0.64%), copper (0.21%), paper (0.8%), plastic (3.5%), PVC (<0.1%) rubber (<0.1%), other material (<0.9%).
Chemical state: |  |  | Neutral
Chemical form of radionuclides: | H-3: | H-3: | Likely to be present, form uncertain.
| C-14: |  | Likely to be present, form uncertain.
| Cl-36: |  | Likely to be present, form uncertain.
| Se-79: | Selenium-79 | Likely to be present, form uncertain.
| Tc-99: | Selenium-79 | Likely to be present, form uncertain.
| I-129: |  | Likely to be present, form uncertain.
| Ra: |  | Likely to be present, form uncertain.
| Th: |  | Likely to be present, form uncertain.
| U: |  | Likely to be present as oxide.
Np: |  |  | Likely to be present, form uncertain.
Pu: |  |  | Likely to be present as oxide.
Metals and alloys (%wt): |  |  | Both sheet (e.g. drum, hulls) and bulk (e.g. tools) metals are likely to be present. Proportions not estimated.
[9 empty] | (%wt) | Type(s) / Grades(s) with proportions |  |  |  |  | % of total C14 activity
|  |  | Stainless steel…………………………………. | [5 empty] | 79.6 | Assumed to be mainly 316 |  |  |  |  | 79.6
|  |  | Other ferrous metals………………………...… | [5 empty] | 12.5 | 0 |  |  |  |  | 12.5
|  |  | Iron…………………………...………… | [6 empty] | 0
|  |  | Aluminium…………………………...………… | [5 empty] | TR | 0
|  |  | Beryllium…………………….……………….. | [5 empty] | 0 | 0
|  |  | Cobalt……………………..……………………. | [5 empty] | 0 | 0
|  |  | Copper…………………………….……………….. | [5 empty] | 0.21 | 0 |  |  |  |  | 0.2
|  |  | Lead……………………………...……………… | [5 empty] | 0.64 | 0 |  |  |  |  | 0.6
|  |  | Magnox/Magnesium…………………………... | [5 empty] | 0 | 0
|  |  | Nickel………………………………………..... | [6 empty] | 0
|  |  | Titanium…………………………………..……. | [6 empty] | 0
|  |  | Uranium………………………………...………. | [5 empty] | 0 | 0
|  |  | Zinc………………………………...…… | [5 empty] | 0 | 0
|  |  | Zircaloy/Zirconium……………...…….………. | [5 empty] | 0 | 0
|  |  | Other metals…………………….…………. | [5 empty] | 0 | 0
Organics (%wt): |  |  | Paper content arises mainly from swabs. Plastic and rubber are associated with items of equipment, hoses, cables as well as manipulator gaitors, posting bags and sample bottles. PVC is present. Likely to be degraded through radiation.
[9 empty] | (%wt) | Type(s) and comment |  |  |  |  | % of total C14 activity
|  |  | Total cellulosics…………..………… | [5 empty] | 0.80 | 0 |  |  |  |  | 0.8
|  |  | Paper, cotton………..………..……… | [5 empty] | 0.80 | 0 |  |  |  |  | 0.8
|  |  | Wood…………..…………………………….… | [5 empty] | 0 | 0
|  |  | Halogenated plastics…………..…… | [5 empty] | 3.5 | 0 |  |  |  |  | 3.5
|  |  | Total non-halogenated plastics……………… | [5 empty] | <0.10 | 0 |  |  |  |  | 0.1
|  |  | Condensation polymers…………………...….. | [5 empty] | NE | 0
|  |  | Others…………..……………...…… | [5 empty] | NE | 0
|  |  | Organic ion exchange materials…..……. | [5 empty] | NE | 0
|  |  | Total rubber…………..……..…………… | [5 empty] | <0.10 | 0 |  |  |  |  | 0.1
|  |  | Halogenated rubber…………………..…..…… | [5 empty] | P | 0
|  |  | Non-halogenated rubber…………………....… | [5 empty] | P | 0
|  |  | Hydrocarbons………………………….. | [6 empty] | 0
|  |  | Oil or grease……..………………….… | [6 empty] | 0
|  |  | Fuel….………………….....……….. | [6 empty] | 0
|  |  | Asphalt/Tarmac (cont.coal tar)……. | [6 empty] | 0
|  |  | Asphalt/Tarmac (no coal tar)……...… | [6 empty] | 0
|  |  | Bitumen………………………….……. | [6 empty] | 0
|  |  | Others…………………….………………… | [6 empty] | 0
|  |  | Other organics…………..……………………..… | [5 empty] | <2.3 | Residues + other material - no further breakdown available |  |  |  |  | 2.3
Other materials (%wt): |  |  | -
[9 empty] | (%wt) | Type(s) and comment |  |  |  |  | % of total C14 activity
|  |  | Inorganic ion exchange materials…...… | [5 empty] | NE | 0
|  |  | Inorganic sludges and flocs…………….… | [5 empty] | 0 | 0
|  |  | Soil……………..……………………....………… | [5 empty] | 0 | 0
|  |  | Brick/Stone/Rubble………………......…………..………… | [5 empty] | 0 | 0
|  |  | Cementitious material……………………….…. | [5 empty] | 0 | 0
|  |  | Sand………..…………………………..……………….. | [5 empty] | 0 | 0
|  |  | Glass/Ceramics………….…………..………… | [5 empty] | 0.40 | 0 |  |  |  |  | 0.4
|  |  | Graphite………..…………………………..……… | [5 empty] | 0 | 0
|  |  | Desiccants/Catalysts…………………… | [6 empty] | 0
|  |  | Asbestos…………..……………………...… | [5 empty] | 0 | 0
|  |  | Non/low friable……..……………………………… | [6 empty] | 0
|  |  | Moderately friable……..……………………………… | [6 empty] | 0
|  |  | Highly friable……..…………………………… | [6 empty] | 0
|  |  | Free aqueous liquids…………..………… | [5 empty] | 0 | 0
|  |  | Free non-aqueous liquids…………….………..………… | [5 empty] | 0 | 0
|  |  | Powder/Ash…………..…………………...…… | [5 empty] | 0 | 0
Inorganic anions (%wt): |  |  | The waste may contain trace quantities of inorganic anions.
[9 empty] | (%wt) | Type(s) and comment
|  |  | Fluoride……..………………………………….. | [5 empty] | 0 | 0
|  |  | Chloride…………..…………………………….. | [5 empty] | TR | 0
|  |  | Iodide…..………………………………...…. | [5 empty] | NE | 0
|  |  | Cyanide…….…………………………………..… | [5 empty] | NE | 0
|  |  | Carbonate………..…………………………...… | [5 empty] | NE | 0
|  |  | Nitrate…………..…………………………...…. | [5 empty] | TR | 0
|  |  | Nitrite…………..……………………………….... | [5 empty] | 0 | 0
|  |  | Phosphate……..…………………………...…. | [5 empty] | NE | 0
|  |  | Sulphate………..…………………………….…. | [5 empty] | TR | 0
|  |  | Sulphide………..……………………………...…. | [5 empty] | NE | 0
Materials of interest for waste acceptance criteria: |  |  | An examination of plant records has shown that no pyrophoric materials or free liquids are present. No other hazardous materials are expected to be present in significant quantities.
[9 empty] | (%wt) | Type(s) and comment
|  |  | Combustible metals…………………………. | [5 empty] | 0 | 0
|  |  | Low flash point liquids……………………...… | [5 empty] | 0 | 0
|  |  | Explosive materials………………………….. | [5 empty] | 0 | 0
|  |  | Phosphorus…………..………………………… | [5 empty] | 0 | 0
|  |  | Hydrides………………………………….……… | [5 empty] | 0 | 0
|  |  | Biological etc. materials……………………….. | [5 empty] | 0 | 0
|  |  | Biodegradable materials…………...…………. | [5 empty] | 0 | 0
|  |  | Putrescible wastes………..…………… | [5 empty] | 0 | 0
|  |  | Non-putrescible wastes………..…………… | [5 empty] | 0 | 0
|  |  | Corrosive materials…………………………. | [5 empty] | 0 | 0
|  |  | Pyrophoric materials………………………….. | [5 empty] | 0 | 0
|  |  | Generating toxic gases……………………….. | [5 empty] | 0 | 0
|  |  | Reacting with water…………………………...… | [5 empty] | 0 | 0
|  |  | Higher activity particles…………………………………. | [5 empty] | NE | 0
|  |  | Soluble solids as bulk chemical compounds……………………..…...…………… | [5 empty] | 0 | 0
Hazardous substances / non hazardous pollutants: |  |  | Lead is present in the waste. No other hazardous materials are expected to be present in significant quantities.
[9 empty] | (%wt) | Type(s) and comment
|  |  | Acrylamide………………………………. | [6 empty] | 0
|  |  | Benzene…………………….…………………. | [5 empty] | NE | 0
|  |  | Chlorinated solvents………………...……. | [6 empty] | 0
|  |  | Formaldehyde…………………………..…. | [6 empty] | 0
|  |  | Organometallics………………………...……. | [6 empty] | 0
|  |  | Phenol……………………………..……..……. | [5 empty] | NE | 0
|  |  | Styrene…..…...…..…………………….…...…….. | [6 empty] | 0
|  |  | Tri-butyl phosphate………………...…... | [5 empty] | NE | 0
|  |  | Other organophosphates……………………. | [6 empty] | 0
|  |  | Vinyl chloride………………………………………. | [5 empty] | NE | 0
|  |  | Arsenic……………………………………………. | [5 empty] | NE | 0
|  |  | Barium…………………………………………… | [6 empty] | 0
|  |  | Boron…………………………………………………. | [5 empty] | NE | 0
|  |  | Boron (in Boral)…………………………………………………. | [6 empty] | 0
|  |  | Boron (non-Boral)…………………………………………………. | [6 empty] | 0
|  |  | Cadmium…………………………….. | [5 empty] | NE | 0
|  |  | Caesium………………………………………………. | [6 empty] | 0
|  |  | Selenium……………………………………………….. | [5 empty] | NE | 0
|  |  | Chromium……………………………………………………. | [5 empty] | NE | 0
|  |  | Molybdenum…………………………………………… | [5 empty] | NE | 0
|  |  | Thallium……………………………………………. | [6 empty] | 0
|  |  | Tin……………………………………………….. | [5 empty] | NE | 0
|  |  | Vanadium……………………………………………….. | [5 empty] | NE | 0
|  |  | Mercury compounds……………………………………………... | [6 empty] | 0
|  |  | Others………………………………………………….. | [5 empty] | NE | 0
Electronic & Electrical Equipment (EEE)
|  |  | EEE Type 1………………..…………. | [6 empty] | 0
|  |  | EEE Type 2………………..…………. | [6 empty] | 0
|  |  | EEE Type 3………………..…………. | [6 empty] | 0
|  |  | EEE Type 4………………..…………. | [6 empty] | 0
|  |  | EEE Type 5………………..…………. | [6 empty] | 0
Complexing agents (%wt): |  |  | Yes
[9 empty] | (%wt) | Type(s) and comment
|  |  | EDTA…………………….……............................. | [6 empty] | 0
|  |  | DPTA…….…...…………………....................................... | [6 empty] | 0
|  |  | NTA……………...………………....................................... | [6 empty] | 0
|  |  | Polycarboxylic acids………………………………… | [6 empty] | 0
|  |  | Other organic complexants…………………………..… | [6 empty] | There may be trace quantities of complexing agents present.
|  |  | Total complexing agents………………………...… | [5 empty] | TR
Potential for the waste to contain discrete items: |  |  | No.
PACKAGING AND CONDITIONING
Conditioning method: |  |  | The waste is currently stored in 160 litre crates within 200 litre drums. Waste will be repackaged into 500L drums.
Plant Name: |  |  | RHILW Repackaging Facility
Location: |  |  | Dounreay
Plant Startup date: |  |  | 2028
Total capacity (m³/y incoming waste): |  |  | -
Target start date for packaging this stream: |  |  | 2028
Throughput for this stream (m³/y incoming waste): |  |  | -
Other information: |  |  | RHILW Repackaging Plant is currently in the design phase
Likely container type: | Container | [6 empty] | Waste packaged (vol%) |  | Waste loading (m³) |  | Payload (m³) |  | Number of packages
| 500 l drum | [7 empty] | 100.0 | ~ | 0.3 |  | 0.5 | 475
Likely container type comment: |  |  | -
Range in container waste volume: |  |  | Waste loading will be variable and dependant on nuclear material content of the wastes. Assume 3:2 Z6033 to 500L drum ratio. Assume Z6033 loading @ 0.2m3 =0.6m3 in 2 500L drums (1m3) = 0.3m3 per 500L drum.
Other information on containers: |  |  | -
Likely conditioning matrix: |  |  | Cement
Other information: |  |  | -
Conditioned density (t/m³): |  |  | ~2.5
Conditioned density comment: |  |  | Density is if waste is grouted directly into 500 litre drums. Assume density similar to CHILW repack.
Other information on conditioning: |  |  | -
Opportunities for alternative disposal routing: |  |  | Not yet determined
Baseline Management Route |  | Opportunity Management Route |  |  |  | Stream volume (%) |  |  | Estimated Date that Opportunity will be realised |  | Opportunity Confidence |  | Comment
- |  | - |  |  |  | - |  |  | - |  | - |  | -
0 |  | 0 | [6 empty] | 0 |  | 0 |  | 0
0 |  | 0 | [6 empty] | 0 |  | 0 |  | 0
RADIOACTIVITY
Source: |  |  | The main sources of activity are activated and contaminated fuel element debris and cladding and contaminated redundant equipment and tools.
Uncertainty: |  |  | -
Definition of total alpha and total beta/gamma: |  |  | Where totals are shown on the table of radionuclide activities they are the sums of the listed alpha or beta/gamma emitting radionuclides plus 'other alpha' or 'other beta/gamma'.
Measurement of radioactivities: |  |  | The specific activity data has been derived from LoC data.
Other information: |  |  | Specific Activity uses UKRWI 2019 data decayed to 2022.

## Radionuclide
WASTE STREAM |  |  |  | 5B03 |  |  |  | Operational RHILW
|  | Mean radioactivity, TBq/m³ | [9 empty] | Mean radioactivity, TBq/m³
| Nuclide | Waste at |  | Bands and Code |  |  | Future Arisings | Bands and Code |  |  |  | Waste at |  | Bands and Code |  |  | Future Arisings |  | Bands and Code
|  |  | 2022-04-01 | [7 empty] | Nuclide | 2022-04-01
| H 3 |  | 9.45E-02 | B | B | 2 |  | 0 | 0 | 0 | Gd 153 |  |  | 0 | 0 | 0 |  |  | 0 | 0 | 0
| Be 10 |  | 5.48E-07 | B | B | 2 |  | 0 | 0 | 0 | Ho 163 |  |  | 0 | 0 | 0 |  |  | 0 | 0 | 0
| C 14 |  | 1.03E-02 | B | B | 2 |  | 0 | 0 | 0 | Ho 166m |  |  | 0 | 0 | 0 |  |  | 0 | 0 | 0
| Na 22 |  |  | 0 | 0 | 0 |  | 0 | 0 | 0 | Tm 170 |  |  | 0 | 0 | 0 |  |  | 0 | 0 | 0
| Al 26 |  |  | 0 | 0 | 0 |  | 0 | 0 | 0 | Tm 171 |  |  | 0 | 0 | 0 |  |  | 0 | 0 | 0
| Cl 36 |  |  | 0 | 0 | 0 |  | 0 | 0 | 0 | Lu 174 |  |  | 0 | 0 | 0 |  |  | 0 | 0 | 0
| Ar 39 |  |  | 0 | 0 | 0 |  | 0 | 0 | 0 | Lu 176 |  |  | 0 | 0 | 0 |  |  | 0 | 0 | 0
| Ar 42 |  |  | 0 | 0 | 0 |  | 0 | 0 | 0 | Hf 178n |  |  | 0 | 0 | 0 |  |  | 0 | 0 | 0
| K 40 |  |  | 0 | 0 | 0 |  | 0 | 0 | 0 | Hf 182 |  |  | 0 | 0 | 0 |  |  | 0 | 0 | 0
| Ca 41 |  | 1.44E-05 | B | B | 2 |  | 0 | 0 | 0 | Pt 193 |  |  | 0 | 0 | 0 |  |  | 0 | 0 | 0
| Mn 53 |  | 8.76E-03 | B | B | 2 |  | 0 | 0 | 0 | Tl 204 |  |  | 0 | 0 | 0 |  |  | 0 | 0 | 0
| Mn 54 |  | 6.64E-09 | B | B | 2 |  | 0 | 0 | 0 | Pb 205 |  |  | 0 | 0 | 0 |  |  | 0 | 0 | 0
| Fe 55 |  | 8.90E-02 | B | B | 2 |  | 0 | 0 | 0 | Pb 210 |  | 6.17E-13 | B | B | 2 |  |  | 0 | 0 | 0
| Co 60 |  | 8.05E+00 | B | B | 2 |  | 0 | 0 | 0 | Bi 208 |  |  | 0 | 0 | 0 |  |  | 0 | 0 | 0
| Ni 59 |  | 3.41E-02 | B | B | 2 |  | 0 | 0 | 0 | Bi 210m |  |  | 0 | 0 | 0 |  |  | 0 | 0 | 0
| Ni 63 |  | 9.04E+00 | B | B | 2 |  | 0 | 0 | 0 | Po 210 |  | 5.67E-13 | B | B | 2 |  |  | 0 | 0 | 0
| Zn 65 |  | 6.58E-14 | B | B | 2 |  | 0 | 0 | 0 | Ra 223 |  | 4.69E-11 | B | B | 2 |  |  | 0 | 0 | 0
| Se 79 |  | 1.84E-05 | B | B | 2 |  | 0 | 0 | 0 | Ra 225 |  | 3.61E-09 | B | B | 2 |  |  | 0 | 0 | 0
| Kr 81 |  |  | 0 | 0 | 0 |  | 0 | 0 | 0 | Ra 226 |  | 3.77E-12 | B | B | 2 |  |  | 0 | 0 | 0
| Kr 85 |  |  | 0 | 0 | 0 |  | 0 | 0 | 0 | Ra 228 |  | 5.97E-17 | B | B | 2 |  |  | 0 | 0 | 0
| Rb 87 |  |  | 0 | 0 | 0 |  | 0 | 0 | 0 | Ac 227 |  | 4.74E-11 | B | B | 2 |  |  | 0 | 0 | 0
| Sr 90 |  | 1.09E+00 | B | B | 2 |  | 0 | 0 | 0 | Th 227 |  | 4.64E-11 | B | B | 2 |  |  | 0 | 0 | 0
| Zr 93 |  | 1.68E-04 | B | B | 2 |  | 0 | 0 | 0 | Th 228 |  | 1.02E-09 | B | B | 2 |  |  | 0 | 0 | 0
| Nb 91 |  |  | 0 | 0 | 0 |  | 0 | 0 | 0 | Th 229 |  | 3.62E-09 | B | B | 2 |  |  | 0 | 0 | 0
| Nb 92 |  |  | 0 | 0 | 0 |  | 0 | 0 | 0 | Th 230 |  | 1.02E-09 | B | B | 2 |  |  | 0 | 0 | 0
| Nb 93m |  | 4.06E-02 | B | B | 2 |  | 0 | 0 | 0 | Th 232 |  | 1.22E-16 | B | B | 2 |  |  | 0 | 0 | 0
| Nb 94 |  | 3.17E-03 | B | B | 2 |  | 0 | 0 | 0 | Th 234 |  | 1.04E-05 | B | B | 2 |  |  | 0 | 0 | 0
| Mo 93 |  | 1.89E-02 | B | B | 2 |  | 0 | 0 | 0 | Pa 231 |  | 1.95E-10 | B | B | 2 |  |  | 0 | 0 | 0
| Tc 97 |  |  | 0 | 0 | 0 |  | 0 | 0 | 0 | Pa 233 |  | 5.98E-06 | B | B | 2 |  |  | 0 | 0 | 0
| Tc 99 |  | 9.09E-04 | B | B | 2 |  | 0 | 0 | 0 | U 232 |  |  | 0 | 0 | 0 |  |  | 0 | 0 | 0
| Ru 106 |  | 1.13E-06 | B | B | 2 |  | 0 | 0 | 0 | U 233 |  | 1.82E-06 | B | B | 2 |  |  | 0 | 0 | 0
| Pd 107 |  |  | 0 | 0 | 0 |  | 0 | 0 | 0 | U 234 |  | 7.98E-06 | B | B | 2 |  |  | 0 | 0 | 0
| Ag 108m |  | 1.47E-04 | B | B | 2 |  | 0 | 0 | 0 | U 235 |  | 4.99E-07 | B | B | 2 |  |  | 0 | 0 | 0
| Ag 110m |  | 2.41E-13 | B | B | 2 |  | 0 | 0 | 0 | U 236 |  | 2.4E-07 | B | B | 2 |  |  | 0 | 0 | 0
| Cd 109 |  |  | 0 | 0 | 0 |  | 0 | 0 | 0 | U 238 |  | 1.04E-05 | B | B | 2 |  |  | 0 | 0 | 0
| Cd 113m |  | 1.31E-03 | B | B | 2 |  | 0 | 0 | 0 | Np 237 |  | 6.00E-06 | B | B | 2 |  |  | 0 | 0 | 0
| Sn 119m |  |  | 0 | 0 | 0 |  | 0 | 0 | 0 | Pu 236 |  |  | 0 | 0 | 0 |  |  | 0 | 0 | 0
| Sn 121m |  |  | 0 | 0 | 0 |  | 0 | 0 | 0 | Pu 238 |  | 8.87E-02 | B | B | 2 |  |  | 0 | 0 | 0
| Sn 123 |  |  | 0 | 0 | 0 |  | 0 | 0 | 0 | Pu 239 |  | 4.19E-01 | B | B | 2 |  |  | 0 | 0 | 0
| Sn 126 |  | 3.32E-05 | B | B | 2 |  | 0 | 0 | 0 | Pu 240 |  | 3.89E-01 | B | B | 2 |  |  | 0 | 0 | 0
| Sb 125 |  | 7.66E-04 | B | B | 2 |  | 0 | 0 | 0 | Pu 241 |  | 6.17E+00 | B | B | 2 |  |  | 0 | 0 | 0
| Sb 126 |  | 4.64E-06 | B | B | 2 |  | 0 | 0 | 0 | Pu 242 |  | 3.38E-04 | B | B | 2 |  |  | 0 | 0 | 0
| Te 125m |  | 1.92E-04 | B | B | 2 |  | 0 | 0 | 0 | Am 241 |  | 6.27E-01 | B | B | 2 |  |  | 0 | 0 | 0
| Te 127m |  |  | 0 | 0 | 0 |  | 0 | 0 | 0 | Am 242m |  | 5.84E-02 | B | B | 2 |  |  | 0 | 0 | 0
| I 129 |  | 1.55E-06 | B | B | 2 |  | 0 | 0 | 0 | Am 243 |  | 5.69E-04 | B | B | 2 |  |  | 0 | 0 | 0
| Cs 134 |  | 3.20E-04 | B | B | 2 |  | 0 | 0 | 0 | Cm 242 |  | 4.82E-02 | B | B | 2 |  |  | 0 | 0 | 0
| Cs 135 |  | 2.90E-05 | B | B | 2 |  | 0 | 0 | 0 | Cm 243 |  | 2.88E-03 | B | B | 2 |  |  | 0 | 0 | 0
| Cs 137 |  | 3.17E+00 | B | B | 2 |  | 0 | 0 | 0 | Cm 244 |  | 2.26E-01 | B | B | 2 |  |  | 0 | 0 | 0
| Ba 133 |  |  | 0 | 0 | 0 |  | 0 | 0 | 0 | Cm 245 |  | 7.95E-06 | B | B | 2 |  |  | 0 | 0 | 0
| La 137 |  |  | 0 | 0 | 0 |  | 0 | 0 | 0 | Cm 246 |  | 7.94E-07 | B | B | 2 |  |  | 0 | 0 | 0
| La 138 |  |  | 0 | 0 | 0 |  | 0 | 0 | 0 | Cm 248 |  |  | 0 | 0 | 0 |  |  | 0 | 0 | 0
| Ce 144 |  | 3.49E-10 | B | B | 2 |  | 0 | 0 | 0 | Cf 249 |  |  | 0 | 0 | 0 |  |  | 0 | 0 | 0
| Pm 145 |  |  | 0 | 0 | 0 |  | 0 | 0 | 0 | Cf 250 |  |  | 0 | 0 | 0 |  |  | 0 | 0 | 0
| Pm 147 |  | 5.70E-03 | B | B | 2 |  | 0 | 0 | 0 | Cf 251 |  |  | 0 | 0 | 0 |  |  | 0 | 0 | 0
| Sm 147 |  | 1.64E-11 | B | B | 2 |  | 0 | 0 | 0 | Cf 252 |  |  | 0 | 0 | 0 |  |  | 0 | 0 | 0
| Sm 151 |  | 1.23E-01 | B | B | 2 |  | 0 | 0 | 0 | Other a |  |  | 0 | 0 | 0 |  |  | 0 | 0 | 0
| Eu 152 |  | 8.14E-02 | B | B | 2 |  | 0 | 0 | 0 | Other b/g |  |  | 0 | 0 | 0 |  |  | 0 | 0 | 0
| Eu 154 |  | 3.71E-02 | B | B | 2 |  | 0 | 0 | 0 | Total a |  | 1.80E+00 | B | B | 2 |  | 0 | 0 | 0 | 0
| Eu 155 |  | 1.58E-02 | B | B | 2 |  | 0 | 0 | 0 | Total b/g |  | 2.81E+01 | B | B | 2 |  | 0 | 0 | 0 | 0
| Bands (Upper and Lower) | [9 empty] | Code
| A a factor of 1.5 | [9 empty] | 1 Measured activity
| B a factor of 3 | [9 empty] | 2 Derived activity (best estimate)
| C a factor of 10 | [9 empty] | 3 Derived activity (upper limit)
| D a factor of 100 | [9 empty] | 4 Not present
| E a factor of 1000 | [9 empty] | 5 Present but not significant
6 Likely to be present but not assessed
| Note: Bands quantify uncertainty in | [9 empty] | 7 Present in significant quantities but not determined
| the mean radioactivity. | [9 empty] | 8 Not expected to be present in significant quantity