## DataSheet
WASTE STREAM |  |  | 5B04/C |  | Cemented MTR Raffinate
SITE |  |  | Dounreay
SITE OWNER |  |  | Nuclear Decommissioning Authority
WASTE CUSTODIAN |  |  | Dounreay Site Restoration Limited
WASTE TYPE |  |  | ILW |  |  | 0
Is the waste suject to Scottish Policy: |  |  | Yes
WASTE VOLUMES
[9 empty] | Conditioned |  |  | Packaged
Stocks: |  |  | At 1.4.2022……………………………… | [5 empty] | 2432.0 | m³ |  | 2777.3 | m³
0 |  |  | 1.4. - 31.3.………. | [5 empty] | 0 | m³ |  | 0 | m³
|  |  | 1.4. - 31.3.………. | [5 empty] | 0 | m³ |  | 0 | m³
|  |  | 1.4. - 31.3.………. | [5 empty] | 0 | m³ |  | 0 | m³
|  |  | 1.4. - 31.3.………. | [5 empty] | 0 | m³ |  | 0 | m³
|  |  | 1.4. - 31.3.………. | [5 empty] | 0 | m³ |  | 0 | m³
|  |  | 1.4. - 31.3.………. | [5 empty] | 0 | m³ |  | 0 | m³
|  |  | 1.4. - 31.3.………. | [5 empty] | 0 | m³ |  | 0 | m³
|  |  | 1.4. - 31.3.………. | [5 empty] | 0 | m³ |  | 0 | m³
|  |  | 1.4. - 31.3.………. | [5 empty] | 0 | m³ |  | 0 | m³
|  |  | 1.4. - 31.3.………. | [5 empty] | 0 | m³ |  | 0 | m³
|  |  | 1.4. - 31.3.………. | [5 empty] | 0 | m³ |  | 0 | m³
|  |  | 1.4. - 31.3.………. | [5 empty] | 0 | m³ |  | 0 | m³
|  |  | 1.4. - 31.3.………. | [5 empty] | 0 | m³ |  | 0 | m³
|  |  | 1.4. - 31.3.………. | [5 empty] | 0 | m³ |  | 0 | m³
|  |  | 1.4. - 31.3.………. | [5 empty] | 0 | m³ |  | 0 | m³
|  |  | 1.4. - 31.3.………. | [5 empty] | 0 | m³ |  | 0 | m³
|  |  | 1.4. - 31.3.………. | [5 empty] | 0 | m³ |  | 0 | m³
|  |  | 1.4. - 31.3.………. | [5 empty] | 0 | m³ |  | 0 | m³
|  |  | 1.4. - 31.3.………. | [5 empty] | 0 | m³ |  | 0 | m³
|  |  | 1.4. - 31.3.………. | [5 empty] | 0 | m³ |  | 0 | m³
|  |  | 1.4. - 31.3.………. | [5 empty] | 0 | m³ |  | 0 | m³
|  |  | 1.4. - 31.3.………. | [5 empty] | 0 | m³ |  | 0 | m³
|  |  | 1.4. - 31.3.………. | [5 empty] | 0 | m³ |  | 0 | m³
|  |  | 1.4. - 31.3.………. | [5 empty] | 0 | m³ |  | 0 | m³
|  |  | 1.4. - 31.3.………. | [5 empty] | 0 | m³ |  | 0 | m³
|  |  | 1.4. - 31.3.………. | [5 empty] | 0 | m³ |  | 0 | m³
|  |  | 1.4. - 31.3.………. | [5 empty] | 0 | m³ |  | 0 | m³
|  |  | 1.4. - 31.3.………. | [5 empty] | 0 | m³ |  | 0 | m³
|  |  | 1.4. - 31.3.………. | [5 empty] | 0 | m³ |  | 0 | m³
|  |  | 1.4. - 31.3.………. | [5 empty] | 0 | m³ |  | 0 | m³
|  |  | 1.4. - 31.3.………. | [5 empty] | 0 | m³ |  | 0 | m³
|  |  | 1.4. - 31.3.………. | [5 empty] | 0 | m³ |  | 0 | m³
|  |  | 1.4. - 31.3.………. | [5 empty] | 0 | m³ |  | 0 | m³
|  |  | 1.4. - 31.3.………. | [5 empty] | 0 | m³ |  | 0 | m³
|  |  | 1.4. - 31.3.………. | [5 empty] | 0 | m³ |  | 0 | m³
|  |  | 1.4. - 31.3.………. | [5 empty] | 0 | m³ |  | 0 | m³
|  |  | 1.4. - 31.3.………. | [5 empty] | 0 | m³ |  | 0 | m³
|  |  | 1.4. - 31.3.………. | [5 empty] | 0 | m³ |  | 0 | m³
|  |  | 1.4. - 31.3.………. | [5 empty] | 0 | m³ |  | 0 | m³
|  |  | 1.4. - 31.3.………. | [5 empty] | 0 | m³ |  | 0 | m³
|  |  | 1.4. - 31.3.………. | [5 empty] | 0 | m³ |  | 0 | m³
|  |  | 1.4. - 31.3.………. | [5 empty] | 0 | m³ |  | 0 | m³
|  |  | 1.4. - 31.3.………. | [5 empty] | 0 | m³ |  | 0 | m³
|  |  | 1.4. - 31.3.………. | [5 empty] | 0 | m³ |  | 0 | m³
|  |  | 1.4. - 31.3.………. | [5 empty] | 0 | m³ |  | 0 | m³
|  |  | 1.4. - 31.3.………. | [5 empty] | 0 | m³ |  | 0 | m³
|  |  | 1.4. - 31.3.………. | [5 empty] | 0 | m³ |  | 0 | m³
|  |  | 1.4. - 31.3.………. | [5 empty] | 0 | m³ |  | 0 | m³
|  |  | 1.4. - 31.3.………. | [5 empty] | 0 | m³ |  | 0 | m³
|  |  | 1.4. - 31.3.………. | [5 empty] | 0 | m³ |  | 0 | m³
|  |  | 1.4. - 31.3.………. | [5 empty] | 0 | m³ |  | 0 | m³
|  |  | 1.4. - 31.3.………. | [5 empty] | 0 | m³ |  | 0 | m³
|  |  | 1.4. - 31.3.………. | [5 empty] | 0 | m³ |  | 0 | m³
|  |  | 1.4. - 31.3.………. | [5 empty] | 0 | m³ |  | 0 | m³
|  |  | 1.4. - 31.3.………. | [5 empty] | 0 | m³ |  | 0 | m³
|  |  | 1.4. - 31.3.………. | [5 empty] | 0 | m³ |  | 0 | m³
|  |  | 1.4. - 31.3.………. | [5 empty] | 0 | m³ |  | 0 | m³
|  |  | 1.4. - 31.3.………. | [5 empty] | 0 | m³ |  | 0 | m³
|  |  | 1.4. - 31.3.………. | [5 empty] | 0 | m³ |  | 0 | m³
|  |  | 1.4. - 31.3.………. | [5 empty] | 0 | m³ |  | 0 | m³
|  |  | 1.4. - 31.3.………. | [5 empty] | 0 | m³ |  | 0 | m³
|  |  | 1.4. - 31.3.………. | [5 empty] | 0 | m³ |  | 0 | m³
|  |  | 1.4. - 31.3.………. | [5 empty] | 0 | m³ |  | 0 | m³
|  |  | 1.4. - 31.3.………. | [5 empty] | 0 | m³ |  | 0 | m³
|  |  | 1.4. - 31.3.………. | [5 empty] | 0 | m³ |  | 0 | m³
|  |  | 1.4. - 31.3.………. | [5 empty] | 0 | m³ |  | 0 | m³
|  |  | 1.4. - 31.3.………. | [5 empty] | 0 | m³ |  | 0 | m³
|  |  | 1.4. - 31.3.………. | [5 empty] | 0 | m³ |  | 0 | m³
|  |  | 1.4. - 31.3.………. | [5 empty] | 0 | m³ |  | 0 | m³
|  |  | 1.4. - 31.3.………. | [5 empty] | 0 | m³ |  | 0 | m³
|  |  | 1.4. - 31.3.………. | [5 empty] | 0 | m³ |  | 0 | m³
|  |  | 1.4. - 31.3.………. | [5 empty] | 0 | m³ |  | 0 | m³
|  |  | 1.4. - 31.3.………. | [5 empty] | 0 | m³ |  | 0 | m³
|  |  | 1.4. - 31.3.………. | [5 empty] | 0 | m³ |  | 0 | m³
|  |  | 1.4. - 31.3.………. | [5 empty] | 0 | m³ |  | 0 | m³
|  |  | 1.4. - 31.3.………. | [5 empty] | 0 | m³ |  | 0 | m³
|  |  | 1.4. - 31.3.………. | [5 empty] | 0 | m³ |  | 0 | m³
|  |  | 1.4. - 31.3.………. | [5 empty] | 0 | m³ |  | 0 | m³
|  |  | 1.4. - 31.3.………. | [5 empty] | 0 | m³ |  | 0 | m³
|  |  | 1.4. - 31.3.………. | [5 empty] | 0 | m³ |  | 0 | m³
|  |  | 1.4. - 31.3.………. | [5 empty] | 0 | m³ |  | 0 | m³
|  |  | 1.4. - 31.3.………. | [5 empty] | 0 | m³ |  | 0 | m³
|  |  | 1.4. - 31.3.………. | [5 empty] | 0 | m³ |  | 0 | m³
|  |  | 1.4. - 31.3.………. | [5 empty] | 0 | m³ |  | 0 | m³
|  |  | 1.4. - 31.3.………. | [5 empty] | 0 | m³ |  | 0 | m³
|  |  | 1.4. - 31.3.………. | [5 empty] | 0 | m³ |  | 0 | m³
|  |  | 1.4. - 31.3.………. | [5 empty] | 0 | m³ |  | 0 | m³
|  |  | 1.4. - 31.3.………. | [5 empty] | 0 | m³ |  | 0 | m³
|  |  | 1.4. - 31.3.………. | [5 empty] | 0 | m³ |  | 0 | m³
|  |  | 1.4. - 31.3.………. | [5 empty] | 0 | m³ |  | 0 | m³
|  |  | 1.4. - 31.3.………. | [5 empty] | 0 | m³ |  | 0 | m³
|  |  | 1.4. - 31.3.………. | [5 empty] | 0 | m³ |  | 0 | m³
|  |  | 1.4. - 31.3.………. | [5 empty] | 0 | m³ |  | 0 | m³
|  |  | 1.4. - 31.3.………. | [5 empty] | 0 | m³ |  | 0 | m³
|  |  | 1.4. - 31.3.………. | [5 empty] | 0 | m³ |  | 0 | m³
Total future arisings: | [7 empty] | 0 |  | m³ | 0 |  | m³
Total waste volume: | [7 empty] | 2432.0 |  | m³ | 2777.3 |  | m³
Number of waste package in stock: |  |  | At 1.4.2022………………………….. | [5 empty] | 4864 | package(s)
Comment on volumes: |  |  | There will be no further arisings.
Uncertainty factors on volumes: |  |  | Stock (upper): |  |  | x | 1.0 |  | Arisings (upper): |  | x
|  |  | Stock (lower): |  |  | x | 1.0 |  | Arisings (lower): |  | x
WASTE SOURCE |  |  | Materials Test Reactor (MTR) fuel reprocessing.
PHYSICAL CHARACTERISTICS
General description: |  |  | The waste is an anion-deficient aluminium nitrate solution, containing fission products and some actinides from reprocessing spent MTR fuel, cemented in a 9:1 BFS/OPC matrix. There are no large items in the waste. The waste has been cemented into 500 litre drums.
Physical components: |  | (%vol) | Cemented aqueous liquors (100%).
Sealed sources: |  |  | The waste does not contain sealed sources.
Bulk density (t/m³): |  |  |  | 1.95
Comment on density: |  |  | The density of the conditioned wasteform varies from 1.9 - 2.0 t/m³. The measurements were undertaken from cores taken from a full-scale inactive sample.
CHEMICAL COMPOSITION
General description and components (%wt): |  |  | The waste is composed mainly of cement containing neutralised MTR liquor. Cementitous grout (100%).
Chemical state: |  |  | Alkali
Chemical form of radionuclides: | H-3: | H-3: | Likely to be present, form unknown.
| C-14: |  | Likely to be present, form unknown.
| Cl-36: |  | Likely to be present, form unknown.
| Se-79: | Selenium-79 | Likely to be present, form unknown.
| Tc-99: | Selenium-79 | Likely to be present, form unknown.
| I-129: |  | Likely to be present, form unknown.
| Ra: |  | Likely to be present, form unknown.
| Th: |  | Likely to be present, form unknown.
| U: |  | Likely to be present, form unknown.
Np: |  |  | Likely to be present, form unknown.
Pu: |  |  | Likely to be present, form unknown.
Metals and alloys (%wt): |  |  | -
[9 empty] | (%wt) | Type(s) / Grades(s) with proportions |  |  |  |  | % of total C14 activity
|  |  | Stainless steel…………………………………. | [5 empty] | 0 | 0
|  |  | Other ferrous metals………………………...… | [5 empty] | 0 | 0
|  |  | Iron…………………………...………… | [5 empty] | 0 | 0
|  |  | Aluminium…………………………...………… | [5 empty] | 0 | 0
|  |  | Beryllium…………………….……………….. | [5 empty] | 0 | 0
|  |  | Cobalt……………………..……………………. | [5 empty] | 0 | 0
|  |  | Copper…………………………….……………….. | [5 empty] | 0 | 0
|  |  | Lead……………………………...……………… | [5 empty] | TR | 0
|  |  | Magnox/Magnesium…………………………... | [5 empty] | 0 | 0
|  |  | Nickel………………………………………..... | [5 empty] | TR | 0
|  |  | Titanium…………………………………..……. | [5 empty] | 0 | 0
|  |  | Uranium………………………………...………. | [5 empty] | 0 | 0
|  |  | Zinc………………………………...…… | [5 empty] | 0 | 0
|  |  | Zircaloy/Zirconium……………...…….………. | [5 empty] | 0 | 0
|  |  | Other metals…………………….…………. | [5 empty] | <1.0 | Metals are present but at trace levels within the cemented wasteform. Also includes Mercury.
Organics (%wt): |  |  | The waste contains no organics. There are no halogenated plastics or rubbers present.
[9 empty] | (%wt) | Type(s) and comment |  |  |  |  | % of total C14 activity
|  |  | Total cellulosics…………..…..………… | [5 empty] | 0 | 0
|  |  | Paper, cotton………..………………. | [5 empty] | 0 | 0
|  |  | Wood…………..…………….……… | [5 empty] | 0 | 0
|  |  | Halogenated plastics…………..…… | [5 empty] | 0 | 0
|  |  | Total non-halogenated plastics……………… | [5 empty] | 0 | 0
|  |  | Condensation polymers…………………...….. | [5 empty] | 0 | 0
|  |  | Others…………..……………...…… | [5 empty] | 0 | 0
|  |  | Organic ion exchange materials…..……. | [5 empty] | 0 | 0
|  |  | Total rubber…………..……..…………… | [5 empty] | 0 | 0
|  |  | Halogenated rubber…………………..…..…… | [5 empty] | 0 | 0
|  |  | Non-halogenated rubber…………………....… | [5 empty] | 0 | 0
|  |  | Hydrocarbons………………………….. | [5 empty] | 0 | 0
|  |  | Oil or grease……..………………….… | [5 empty] | 0 | 0
|  |  | Fuel….………………….....……….. | [5 empty] | 0 | 0
|  |  | Asphalt/Tarmac (cont.coal tar)…… | [5 empty] | 0 | 0
|  |  | Asphalt/Tarmac (no coal tar)……..… | [5 empty] | 0 | 0
|  |  | Bitumen………………………………. | [5 empty] | 0 | 0
|  |  | Others……………………...……………… | [5 empty] | 0 | 0
|  |  | Other organics…………..……………………..… | [5 empty] | 0 | 0
Other materials (%wt): |  |  | -
[9 empty] | (%wt) | Type(s) and comment |  |  |  |  | % of total C14 activity
|  |  | Inorganic ion exchange materials…...… | [5 empty] | 0 | 0
|  |  | Inorganic sludges and flocs…………….… | [5 empty] | 0 | 0
|  |  | Soil……………..……………………....………… | [5 empty] | 0 | 0
|  |  | Brick/Stone/Rubble………………......…………..………… | [5 empty] | 0 | 0
|  |  | Cementitious material……………………….…. | [5 empty] | >99.0 | 0
|  |  | Sand………..…………………………..……………….. | [5 empty] | 0 | 0
|  |  | Glass/Ceramics………….…………..………… | [5 empty] | 0 | 0
|  |  | Graphite………..…………………………..……… | [5 empty] | 0 | 0
|  |  | Desiccants/Catalysts…………………… | [5 empty] | 0 | 0
|  |  | Asbestos…………..……………………...… | [5 empty] | 0 | 0
|  |  | Non/low friable……..……………………………… | [5 empty] | 0 | 0
|  |  | Moderately friable……..……………………………… | [5 empty] | 0 | 0
|  |  | Highly friable……..…………………………… | [5 empty] | 0 | 0
|  |  | Free aqueous liquids…………..………… | [5 empty] | 0 | 0
|  |  | Free non-aqueous liquids…………….………..………… | [5 empty] | 0 | 0
|  |  | Powder/Ash…………..…………………...…… | [5 empty] | 0 | 0
Inorganic anions (%wt): |  |  | The waste contains nitrates, sulphites, sulphates, phosphates and chlorides. Other anions, such as carbonates, will be present in small quantities.
[9 empty] | (%wt) | Type(s) and comment
|  |  | Fluoride……..………………………………….. | [5 empty] | 0 | 0
|  |  | Chloride…………..…………………………….. | [5 empty] | P | 0
|  |  | Iodide…..………………………………...…. | [5 empty] | 0 | 0
|  |  | Cyanide…….…………………………………..… | [5 empty] | 0 | 0
|  |  | Carbonate………..…………………………...… | [5 empty] | P | 0
|  |  | Nitrate…………..…………………………...…. | [5 empty] | 10.7 | Sodium Nitrate 2.8M
|  |  | Nitrite…………..……………………………….... | [5 empty] | TR | 0
|  |  | Phosphate……..…………………………...…. | [5 empty] | P | 0
|  |  | Sulphate………..…………………………….…. | [5 empty] | P | 0
|  |  | Sulphide………..……………………………...…. | [5 empty] | P | 0
Materials of interest for waste acceptance criteria: |  |  | The waste also contains mercury, cadmium and lead at trace quantities.
[9 empty] | (%wt) | Type(s) and comment
|  |  | Combustible metals…………………………. | [5 empty] | 0 | 0
|  |  | Low flash point liquids……………………...… | [5 empty] | 0 | 0
|  |  | Explosive materials………………………….. | [5 empty] | 0 | 0
|  |  | Phosphorus…………..………………………… | [5 empty] | TR | 0
|  |  | Hydrides………………………………….……… | [5 empty] | 0 | 0
|  |  | Biological etc. materials……………………….. | [5 empty] | 0 | 0
|  |  | Biodegradable materials…………...…………. | [5 empty] | 0 | 0
|  |  | Putrescible wastes………..…………… | [5 empty] | 0 | 0
|  |  | Non-putrescible wastes………..…………… | [5 empty] | 0 | 0
|  |  | Corrosive materials…………………………. | [5 empty] | 0 | 0
|  |  | Pyrophoric materials………………………….. | [5 empty] | 0 | 0
|  |  | Generating toxic gases……………………….. | [5 empty] | 0 | 0
|  |  | Reacting with water…………………………...… | [5 empty] | 0 | 0
|  |  | Higher activity particles…………………………………. | [5 empty] | 0 | 0
|  |  | Soluble solids as bulk chemical compounds……………………..……………… | [5 empty] | 0 | 0
Hazardous substances / non hazardous pollutants: |  |  | The waste contains mercury and trace quantities of cadmium and lead. Nickel, phosphorus and selenium may be present in trace quantities. Mercuric nitrate is present at <0.1%.
[9 empty] | (%wt) | Type(s) and comment
|  |  | Acrylamide…………………………………..…… | [6 empty] | 0
|  |  | Benzene……………………………….… | [5 empty] | NE | 0
|  |  | Chlorinated solvents………………………...…. | [6 empty] | 0
|  |  | Formaldehyde…………………….…………. | [6 empty] | 0
|  |  | Organometallics………………..……………. | [6 empty] | 0
|  |  | Phenol……………………………….……. | [5 empty] | NE | 0
|  |  | Styrene…..…...…..…..………………………...….. | [6 empty] | 0
|  |  | Tri-butyl phosphate……………………………. | [5 empty] | NE | 0
|  |  | Other organophosphates…………………… | [6 empty] | 0
|  |  | Vinyl chloride………………………………..…….. | [5 empty] | NE | 0
|  |  | Arsenic…………………………………….…. | [5 empty] | NE | 0
|  |  | Barium………………..…………………. | [6 empty] | 0
|  |  | Boron………………………….……………….. | [5 empty] | NE | 0
|  |  | Boron (in Boral)…………………………………………………. | [6 empty] | 0
|  |  | Boron (non-Boral)…………………………………………………. | [6 empty] | 0
|  |  | Cadmium…………………………….. | [5 empty] | TR | 0
|  |  | Caesium……………………..……………………. | [6 empty] | 0
|  |  | Selenium…………………...……………………. | [5 empty] | TR | 0
|  |  | Chromium………………..………………………. | [5 empty] | NE | 0
|  |  | Molybdenum…………………………. | [5 empty] | NE | 0
|  |  | Thallium……………………...……………………. | [6 empty] | 0
|  |  | Tin………………………………...…………… | [5 empty] | NE | 0
|  |  | Vanadium…………………...……………………. | [5 empty] | NE | 0
|  |  | Mercury compounds…………………………. | [5 empty] | <1.0 | 0
|  |  | Others………………………….…………………… | [5 empty] | NE | 0
Electronic & Electrical Equipment (EEE)
|  |  | EEE Type 1……………………………..………. | [6 empty] | 0
|  |  | EEE Type 2……………………………..………. | [6 empty] | 0
|  |  | EEE Type 3……………………………..………. | [6 empty] | 0
|  |  | EEE Type 4……………………………..………. | [6 empty] | 0
|  |  | EEE Type 5……………………………..………. | [6 empty] | 0
Complexing agents (%wt):
[9 empty] | (%wt) | Type(s) and comment
|  |  | EDTA…………………….……...................................... | [6 empty] | 0
|  |  | DPTA…….…...…………………......................................... | [6 empty] | 0
|  |  | NTA……………...………………............................................... | [6 empty] | 0
|  |  | Polycarboxylic acids………………………………… | [6 empty] | 0
|  |  | Other organic complexants…………………………..… | [6 empty] | There are no organic complexing agents present.
|  |  | Total complexing agents………………………...… | [5 empty] | 0
Potential for the waste to contain discrete items: |  |  | No.
PACKAGING AND CONDITIONING
Container type: | Container | [6 empty] | Waste packaged (vol%) |  | Waste loading (m³) |  | Payload (m³) |  | Number of packages
| 500 l drum | [7 empty] | 100.0 |  | 0.5 |  | 0.5 | 4864
Container type comment: |  |  | The waste is already conditioned.
Range in container waste volume: |  |  | -
Other information on containers: |  |  | -
Conditioned density (t/m³): |  |  | ~1.95
Conditioned density comment: |  |  | The density of the conditioned wasteform varies from 1.9 - 2.0 t/m³. The measurements were undertaken from cores taken from a full-scale inactive sample
Other information on conditioning: |  |  | -
RADIOACTIVITY
Source: |  |  | Activity arises mainly from fission products from the reprocessing of spent MTR fuel.
Uncertainty: |  |  | The average specific activity is based on analysis of raffinate from Tanks 1, 2, 3, 4, 7, 8 and 18. FISPIN estimates were used where no analysis results were available. Tank 1 data have been used for the remaining tanks for which no assessment has been made. Analysis figures are accurate to within a factor of 3.
Definition of total alpha and total beta/gamma: |  |  | Where totals are shown on the table of radionuclide activities they are the sums of the listed alpha or beta/gamma emitting radionuclides plus 'other alpha' or 'other beta/gamma'.
Measurement of radioactivities: |  |  | Those radionuclides not available by analysis have been estimated from Fispin calculations.
Other information: |  |  | Specific activity uses UKRWI 2019 data decayed to 2022. DSRL is currently undertaking a package inventory review as part of the revalidation of the final LoC. This may lead to a change in radionuclide information in future UKRWI submissions.

## Radionuclide
WASTE STREAM |  |  |  | 5B04/C |  |  |  | Cemented MTR Raffinate
|  | Mean radioactivity, TBq/m³ | [9 empty] | Mean radioactivity, TBq/m³
| Nuclide | Waste at |  | Bands and Code |  |  | Future Arisings | Bands and Code |  |  |  | Waste at |  | Bands and Code |  |  | Future Arisings |  | Bands and Code
|  |  | 2022-04-01 | [7 empty] | Nuclide | 2022-04-01
| H 3 |  | 4.86E-03 | B | B | 1 |  | 0 | 0 | 0 | Gd 153 |  | 4.84E-19 | B | B | 2 |  |  | 0 | 0 | 0
| Be 10 |  | 1.03E-04 | B | B | 2 |  | 0 | 0 | 0 | Ho 163 |  | 1.11E-15 | B | B | 2 |  |  | 0 | 0 | 0
| C 14 |  | 6.82E-06 | B | B | 2 |  | 0 | 0 | 0 | Ho 166m |  | 1.08E-10 | B | B | 2 |  |  | 0 | 0 | 0
| Na 22 |  |  | 0 | 0 | 0 |  | 0 | 0 | 0 | Tm 170 |  |  | 0 | 0 | 0 |  |  | 0 | 0 | 0
| Al 26 |  |  | 0 | 0 | 0 |  | 0 | 0 | 0 | Tm 171 |  | 3.00E-13 | B | B | 2 |  |  | 0 | 0 | 0
| Cl 36 |  | 3.74E-04 | B | B | 1 |  | 0 | 0 | 0 | Lu 174 |  | 4.75E-21 | B | B | 2 |  |  | 0 | 0 | 0
| Ar 39 |  |  | 0 | 0 | 0 |  | 0 | 0 | 0 | Lu 176 |  | 7.57E-27 | B | B | 2 |  |  | 0 | 0 | 0
| Ar 42 |  |  | 0 | 0 | 0 |  | 0 | 0 | 0 | Hf 178n |  |  | 0 | 0 | 0 |  |  | 0 | 0 | 0
| K 40 |  |  | 0 | 0 | 0 |  | 0 | 0 | 0 | Hf 182 |  | 1.59E-19 | B | B | 2 |  |  | 0 | 0 | 0
| Ca 41 |  | 2.38E-05 | B | B | 2 |  | 0 | 0 | 0 | Pt 193 |  |  | 0 | 0 | 0 |  |  | 0 | 0 | 0
| Mn 53 |  |  | 0 | 0 | 0 |  | 0 | 0 | 0 | Tl 204 |  |  | 0 | 0 | 0 |  |  | 0 | 0 | 0
| Mn 54 |  | 7.66E-15 | B | B | 2 |  | 0 | 0 | 0 | Pb 205 |  |  | 0 | 0 | 0 |  |  | 0 | 0 | 0
| Fe 55 |  | 4.63E-07 | B | B | 2 |  | 0 | 0 | 0 | Pb 210 |  | 5.80E-10 | B | B | 2 |  |  | 0 | 0 | 0
| Co 60 |  | 1.69E-04 | B | B | 2 |  | 0 | 0 | 0 | Bi 208 |  |  | 0 | 0 | 0 |  |  | 0 | 0 | 0
| Ni 59 |  | 1.30E-04 | B | B | 2 |  | 0 | 0 | 0 | Bi 210m |  | 2.93E-25 | B | B | 2 |  |  | 0 | 0 | 0
| Ni 63 |  | 4.68E-03 | B | B | 2 |  | 0 | 0 | 0 | Po 210 |  | 5.68E-10 | B | B | 2 |  |  | 0 | 0 | 0
| Zn 65 |  | 1.56E-21 | B | B | 2 |  | 0 | 0 | 0 | Ra 223 |  | 3.48E-09 | B | B | 2 |  |  | 0 | 0 | 0
| Se 79 |  | 1.86E-04 | B | B | 2 |  | 0 | 0 | 0 | Ra 225 |  | 1.50E-11 | B | B | 2 |  |  | 0 | 0 | 0
| Kr 81 |  |  | 0 | 0 | 0 |  | 0 | 0 | 0 | Ra 226 |  | 1.29E-09 | B | B | 2 |  |  | 0 | 0 | 0
| Kr 85 |  |  | 0 | 0 | 0 |  | 0 | 0 | 0 | Ra 228 |  | 3.44E-13 | B | B | 2 |  |  | 0 | 0 | 0
| Rb 87 |  | 7.87E-10 | B | B | 2 |  | 0 | 0 | 0 | Ac 227 |  | 3.48E-09 | B | B | 2 |  |  | 0 | 0 | 0
| Sr 90 |  | 9.35E+00 | B | B | 1 |  | 0 | 0 | 0 | Th 227 |  | 3.43E-09 | B | B | 2 |  |  | 0 | 0 | 0
| Zr 93 |  | 1.40E-03 | B | B | 2 |  | 0 | 0 | 0 | Th 228 |  | 3.69E-10 | B | B | 2 |  |  | 0 | 0 | 0
| Nb 91 |  | 2.55E-18 | B | B | 2 |  | 0 | 0 | 0 | Th 229 |  | 1.50E-11 | B | B | 2 |  |  | 0 | 0 | 0
| Nb 92 |  | 1.54E-18 | B | B | 2 |  | 0 | 0 | 0 | Th 230 |  | 7.82E-08 | B | B | 2 |  |  | 0 | 0 | 0
| Nb 93m |  | 4.91E-03 | B | B | 2 |  | 0 | 0 | 0 | Th 232 |  | 3.46E-13 | B | B | 2 |  |  | 0 | 0 | 0
| Nb 94 |  | 7.81E-04 | B | B | 2 |  | 0 | 0 | 0 | Th 234 |  | 2.52E-07 | B | B | 2 |  |  | 0 | 0 | 0
| Mo 93 |  | 6.42E-03 | B | B | 2 |  | 0 | 0 | 0 | Pa 231 |  | 5.00E-09 | B | B | 2 |  |  | 0 | 0 | 0
| Tc 97 |  | 4.45E-17 | B | B | 2 |  | 0 | 0 | 0 | Pa 233 |  | 2.47E-05 | B | B | 2 |  |  | 0 | 0 | 0
| Tc 99 |  | 8.95E-03 | B | B | 2 |  | 0 | 0 | 0 | U 232 |  | 2.95E-10 | B | B | 2 |  |  | 0 | 0 | 0
| Ru 106 |  | 2.02E-08 | B | B | 2 |  | 0 | 0 | 0 | U 233 |  | 6.19E-09 | B | B | 2 |  |  | 0 | 0 | 0
| Pd 107 |  | 5.58E-06 | B | B | 2 |  | 0 | 0 | 0 | U 234 |  | 4.16E-05 | B | B | 2 |  |  | 0 | 0 | 0
| Ag 108m |  | 1.27E-11 | B | B | 2 |  | 0 | 0 | 0 | U 235 |  | 8.44E-07 | B | B | 1 |  |  | 0 | 0 | 0
| Ag 110m |  | 8.56E-17 | B | B | 2 |  | 0 | 0 | 0 | U 236 |  | 2.37E-06 | B | B | 1 |  |  | 0 | 0 | 0
| Cd 109 |  | <8.70E-07 | 0 | A | 3 |  | 0 | 0 | 0 | U 238 |  | 2.52E-07 | B | B | 1 |  |  | 0 | 0 | 0
| Cd 113m |  | 1.28E-04 | B | B | 2 |  | 0 | 0 | 0 | Np 237 |  | 2.47E-05 | B | B | 2 |  |  | 0 | 0 | 0
| Sn 119m |  | 7.56E-17 | B | B | 2 |  | 0 | 0 | 0 | Pu 236 |  | 7.20E-11 | B | B | 2 |  |  | 0 | 0 | 0
| Sn 121m |  | 1.39E-03 | B | B | 2 |  | 0 | 0 | 0 | Pu 238 |  | 1.76E-02 | B | B | 1 |  |  | 0 | 0 | 0
| Sn 123 |  | 1.98E-31 | B | B | 2 |  | 0 | 0 | 0 | Pu 239 |  | 2.09E-03 | B | B | 1 |  |  | 0 | 0 | 0
| Sn 126 |  | 4.34E-05 | B | B | 2 |  | 0 | 0 | 0 | Pu 240 |  | 1.15E-03 | B | B | 1 |  |  | 0 | 0 | 0
| Sb 125 |  | 4.01E-05 | B | B | 2 |  | 0 | 0 | 0 | Pu 241 |  | 1.60E-02 | B | B | 1 |  |  | 0 | 0 | 0
| Sb 126 |  | 6.08E-06 | B | B | 2 |  | 0 | 0 | 0 | Pu 242 |  | 9.14E-07 | B | B | 1 |  |  | 0 | 0 | 0
| Te 125m |  | 1.00E-05 | B | B | 2 |  | 0 | 0 | 0 | Am 241 |  | 2.11E-02 | B | B | 1 |  |  | 0 | 0 | 0
| Te 127m |  | 8.66E-36 | B | B | 2 |  | 0 | 0 | 0 | Am 242m |  | 7.48E-06 | B | B | 2 |  |  | 0 | 0 | 0
| I 129 |  | 9.48E-07 | B | B | 2 |  | 0 | 0 | 0 | Am 243 |  | 8.92E-06 | B | B | 2 |  |  | 0 | 0 | 0
| Cs 134 |  | 1.91E-05 | B | B | 1 |  | 0 | 0 | 0 | Cm 242 |  | 6.17E-06 | B | B | 2 |  |  | 0 | 0 | 0
| Cs 135 |  | 1.79E-04 | B | B | 2 |  | 0 | 0 | 0 | Cm 243 |  | 1.17E-06 | B | B | 2 |  |  | 0 | 0 | 0
| Cs 137 |  | 1.01E+01 | B | B | 1 |  | 0 | 0 | 0 | Cm 244 |  | 9.81E-05 | B | B | 2 |  |  | 0 | 0 | 0
| Ba 133 |  | 1.95E-13 | B | B | 2 |  | 0 | 0 | 0 | Cm 245 |  | 1.77E-08 | B | B | 2 |  |  | 0 | 0 | 0
| La 137 |  | 5.21E-12 | B | B | 2 |  | 0 | 0 | 0 | Cm 246 |  | 1.54E-09 | B | B | 2 |  |  | 0 | 0 | 0
| La 138 |  | 1.36E-16 | B | B | 2 |  | 0 | 0 | 0 | Cm 248 |  | 5.81E-18 | B | B | 2 |  |  | 0 | 0 | 0
| Ce 144 |  | 1.44E-11 | B | B | 2 |  | 0 | 0 | 0 | Cf 249 |  | 1.55E-17 | B | B | 2 |  |  | 0 | 0 | 0
| Pm 145 |  | 3.80E-16 | B | B | 2 |  | 0 | 0 | 0 | Cf 250 |  | 1.31E-17 | B | B | 2 |  |  | 0 | 0 | 0
| Pm 147 |  | 1.17E-03 | B | B | 2 |  | 0 | 0 | 0 | Cf 251 |  | 2.00E-19 | B | B | 2 |  |  | 0 | 0 | 0
| Sm 147 |  | 2.96E-10 | B | B | 2 |  | 0 | 0 | 0 | Cf 252 |  | 3.26E-21 | B | B | 2 |  |  | 0 | 0 | 0
| Sm 151 |  | 7.07E-02 | B | B | 2 |  | 0 | 0 | 0 | Other a |  | 1.2E-14 | B | B | 2 |  |  | 0 | 0 | 0
| Eu 152 |  | 4.42E-03 | B | B | 2 |  | 0 | 0 | 0 | Other b/g |  |  | 0 | 0 | 0 |  |  | 0 | 0 | 0
| Eu 154 |  | 9.93E-03 | B | B | 2 |  | 0 | 0 | 0 | Total a |  | 4.21E-02 | B | B | 2 |  | 0 | 0 | 0 | 0
| Eu 155 |  | 8.65E-04 | B | B | 2 |  | 0 | 0 | 0 | Total b/g |  | 1.96E+01 | A | B | 2 |  | 0 | 0 | 0 | 0
| Bands (Upper and Lower) | [9 empty] | Code
| A a factor of 1.5 | [9 empty] | 1 Measured activity
| B a factor of 3 | [9 empty] | 2 Derived activity (best estimate)
| C a factor of 10 | [9 empty] | 3 Derived activity (upper limit)
| D a factor of 100 | [9 empty] | 4 Not present
| E a factor of 1000 | [9 empty] | 5 Present but not significant
6 Likely to be present but not assessed
| Note: Bands quantify uncertainty in | [9 empty] | 7 Present in significant quantities but not determined
| the mean radioactivity. | [9 empty] | 8 Not expected to be present in significant quantity