## DataSheet
WASTE STREAM |  |  | 5B05/C |  | Cemented DFR Raffinate
SITE |  |  | Dounreay
SITE OWNER |  |  | Nuclear Decommissioning Authority
WASTE CUSTODIAN |  |  | Dounreay Site Restoration Limited
WASTE TYPE |  |  | ILW |  |  | 0
Is the waste suject to Scottish Policy: |  |  | Yes
WASTE VOLUMES
[9 empty] | Conditioned |  |  | Packaged
Stocks: |  |  | At 1.4.2022……………………………… | [5 empty] | 439.0 | m³ |  | 501.3 | m³
0 |  |  | 1.4. - 31.3.………. | [5 empty] | 0 | m³ |  | 0 | m³
|  |  | 1.4. - 31.3.………. | [5 empty] | 0 | m³ |  | 0 | m³
|  |  | 1.4. - 31.3.………. | [5 empty] | 0 | m³ |  | 0 | m³
|  |  | 1.4. - 31.3.………. | [5 empty] | 0 | m³ |  | 0 | m³
|  |  | 1.4. - 31.3.………. | [5 empty] | 0 | m³ |  | 0 | m³
|  |  | 1.4. - 31.3.………. | [5 empty] | 0 | m³ |  | 0 | m³
|  |  | 1.4. - 31.3.………. | [5 empty] | 0 | m³ |  | 0 | m³
|  |  | 1.4. - 31.3.………. | [5 empty] | 0 | m³ |  | 0 | m³
|  |  | 1.4. - 31.3.………. | [5 empty] | 0 | m³ |  | 0 | m³
|  |  | 1.4. - 31.3.………. | [5 empty] | 0 | m³ |  | 0 | m³
|  |  | 1.4. - 31.3.………. | [5 empty] | 0 | m³ |  | 0 | m³
|  |  | 1.4. - 31.3.………. | [5 empty] | 0 | m³ |  | 0 | m³
|  |  | 1.4. - 31.3.………. | [5 empty] | 0 | m³ |  | 0 | m³
|  |  | 1.4. - 31.3.………. | [5 empty] | 0 | m³ |  | 0 | m³
|  |  | 1.4. - 31.3.………. | [5 empty] | 0 | m³ |  | 0 | m³
|  |  | 1.4. - 31.3.………. | [5 empty] | 0 | m³ |  | 0 | m³
|  |  | 1.4. - 31.3.………. | [5 empty] | 0 | m³ |  | 0 | m³
|  |  | 1.4. - 31.3.………. | [5 empty] | 0 | m³ |  | 0 | m³
|  |  | 1.4. - 31.3.………. | [5 empty] | 0 | m³ |  | 0 | m³
|  |  | 1.4. - 31.3.………. | [5 empty] | 0 | m³ |  | 0 | m³
|  |  | 1.4. - 31.3.………. | [5 empty] | 0 | m³ |  | 0 | m³
|  |  | 1.4. - 31.3.………. | [5 empty] | 0 | m³ |  | 0 | m³
|  |  | 1.4. - 31.3.………. | [5 empty] | 0 | m³ |  | 0 | m³
|  |  | 1.4. - 31.3.………. | [5 empty] | 0 | m³ |  | 0 | m³
|  |  | 1.4. - 31.3.………. | [5 empty] | 0 | m³ |  | 0 | m³
|  |  | 1.4. - 31.3.………. | [5 empty] | 0 | m³ |  | 0 | m³
|  |  | 1.4. - 31.3.………. | [5 empty] | 0 | m³ |  | 0 | m³
|  |  | 1.4. - 31.3.………. | [5 empty] | 0 | m³ |  | 0 | m³
|  |  | 1.4. - 31.3.………. | [5 empty] | 0 | m³ |  | 0 | m³
|  |  | 1.4. - 31.3.………. | [5 empty] | 0 | m³ |  | 0 | m³
|  |  | 1.4. - 31.3.………. | [5 empty] | 0 | m³ |  | 0 | m³
|  |  | 1.4. - 31.3.………. | [5 empty] | 0 | m³ |  | 0 | m³
|  |  | 1.4. - 31.3.………. | [5 empty] | 0 | m³ |  | 0 | m³
|  |  | 1.4. - 31.3.………. | [5 empty] | 0 | m³ |  | 0 | m³
|  |  | 1.4. - 31.3.………. | [5 empty] | 0 | m³ |  | 0 | m³
|  |  | 1.4. - 31.3.………. | [5 empty] | 0 | m³ |  | 0 | m³
|  |  | 1.4. - 31.3.………. | [5 empty] | 0 | m³ |  | 0 | m³
|  |  | 1.4. - 31.3.………. | [5 empty] | 0 | m³ |  | 0 | m³
|  |  | 1.4. - 31.3.………. | [5 empty] | 0 | m³ |  | 0 | m³
|  |  | 1.4. - 31.3.………. | [5 empty] | 0 | m³ |  | 0 | m³
|  |  | 1.4. - 31.3.………. | [5 empty] | 0 | m³ |  | 0 | m³
|  |  | 1.4. - 31.3.………. | [5 empty] | 0 | m³ |  | 0 | m³
|  |  | 1.4. - 31.3.………. | [5 empty] | 0 | m³ |  | 0 | m³
|  |  | 1.4. - 31.3.………. | [5 empty] | 0 | m³ |  | 0 | m³
|  |  | 1.4. - 31.3.………. | [5 empty] | 0 | m³ |  | 0 | m³
|  |  | 1.4. - 31.3.………. | [5 empty] | 0 | m³ |  | 0 | m³
|  |  | 1.4. - 31.3.………. | [5 empty] | 0 | m³ |  | 0 | m³
|  |  | 1.4. - 31.3.………. | [5 empty] | 0 | m³ |  | 0 | m³
|  |  | 1.4. - 31.3.………. | [5 empty] | 0 | m³ |  | 0 | m³
|  |  | 1.4. - 31.3.………. | [5 empty] | 0 | m³ |  | 0 | m³
|  |  | 1.4. - 31.3.………. | [5 empty] | 0 | m³ |  | 0 | m³
|  |  | 1.4. - 31.3.………. | [5 empty] | 0 | m³ |  | 0 | m³
|  |  | 1.4. - 31.3.………. | [5 empty] | 0 | m³ |  | 0 | m³
|  |  | 1.4. - 31.3.………. | [5 empty] | 0 | m³ |  | 0 | m³
|  |  | 1.4. - 31.3.………. | [5 empty] | 0 | m³ |  | 0 | m³
|  |  | 1.4. - 31.3.………. | [5 empty] | 0 | m³ |  | 0 | m³
|  |  | 1.4. - 31.3.………. | [5 empty] | 0 | m³ |  | 0 | m³
|  |  | 1.4. - 31.3.………. | [5 empty] | 0 | m³ |  | 0 | m³
|  |  | 1.4. - 31.3.………. | [5 empty] | 0 | m³ |  | 0 | m³
|  |  | 1.4. - 31.3.………. | [5 empty] | 0 | m³ |  | 0 | m³
|  |  | 1.4. - 31.3.………. | [5 empty] | 0 | m³ |  | 0 | m³
|  |  | 1.4. - 31.3.………. | [5 empty] | 0 | m³ |  | 0 | m³
|  |  | 1.4. - 31.3.………. | [5 empty] | 0 | m³ |  | 0 | m³
|  |  | 1.4. - 31.3.………. | [5 empty] | 0 | m³ |  | 0 | m³
|  |  | 1.4. - 31.3.………. | [5 empty] | 0 | m³ |  | 0 | m³
|  |  | 1.4. - 31.3.………. | [5 empty] | 0 | m³ |  | 0 | m³
|  |  | 1.4. - 31.3.………. | [5 empty] | 0 | m³ |  | 0 | m³
|  |  | 1.4. - 31.3.………. | [5 empty] | 0 | m³ |  | 0 | m³
|  |  | 1.4. - 31.3.………. | [5 empty] | 0 | m³ |  | 0 | m³
|  |  | 1.4. - 31.3.………. | [5 empty] | 0 | m³ |  | 0 | m³
|  |  | 1.4. - 31.3.………. | [5 empty] | 0 | m³ |  | 0 | m³
|  |  | 1.4. - 31.3.………. | [5 empty] | 0 | m³ |  | 0 | m³
|  |  | 1.4. - 31.3.………. | [5 empty] | 0 | m³ |  | 0 | m³
|  |  | 1.4. - 31.3.………. | [5 empty] | 0 | m³ |  | 0 | m³
|  |  | 1.4. - 31.3.………. | [5 empty] | 0 | m³ |  | 0 | m³
|  |  | 1.4. - 31.3.………. | [5 empty] | 0 | m³ |  | 0 | m³
|  |  | 1.4. - 31.3.………. | [5 empty] | 0 | m³ |  | 0 | m³
|  |  | 1.4. - 31.3.………. | [5 empty] | 0 | m³ |  | 0 | m³
|  |  | 1.4. - 31.3.………. | [5 empty] | 0 | m³ |  | 0 | m³
|  |  | 1.4. - 31.3.………. | [5 empty] | 0 | m³ |  | 0 | m³
|  |  | 1.4. - 31.3.………. | [5 empty] | 0 | m³ |  | 0 | m³
|  |  | 1.4. - 31.3.………. | [5 empty] | 0 | m³ |  | 0 | m³
|  |  | 1.4. - 31.3.………. | [5 empty] | 0 | m³ |  | 0 | m³
|  |  | 1.4. - 31.3.………. | [5 empty] | 0 | m³ |  | 0 | m³
|  |  | 1.4. - 31.3.………. | [5 empty] | 0 | m³ |  | 0 | m³
|  |  | 1.4. - 31.3.………. | [5 empty] | 0 | m³ |  | 0 | m³
|  |  | 1.4. - 31.3.………. | [5 empty] | 0 | m³ |  | 0 | m³
|  |  | 1.4. - 31.3.………. | [5 empty] | 0 | m³ |  | 0 | m³
|  |  | 1.4. - 31.3.………. | [5 empty] | 0 | m³ |  | 0 | m³
|  |  | 1.4. - 31.3.………. | [5 empty] | 0 | m³ |  | 0 | m³
|  |  | 1.4. - 31.3.………. | [5 empty] | 0 | m³ |  | 0 | m³
|  |  | 1.4. - 31.3.………. | [5 empty] | 0 | m³ |  | 0 | m³
|  |  | 1.4. - 31.3.………. | [5 empty] | 0 | m³ |  | 0 | m³
|  |  | 1.4. - 31.3.………. | [5 empty] | 0 | m³ |  | 0 | m³
|  |  | 1.4. - 31.3.………. | [5 empty] | 0 | m³ |  | 0 | m³
Total future arisings: | [7 empty] | 0 |  | m³ | 0 |  | m³
Total waste volume: | [7 empty] | 439.0 |  | m³ | 501.3 |  | m³
Number of waste package in stock: |  |  | At 1.4.2022………………………….. | [5 empty] | 878 | package(s)
Comment on volumes: |  |  | There will be no further arisings of raw waste.
Uncertainty factors on volumes: |  |  | Stock (upper): |  |  | x | 1.0 |  | Arisings (upper): |  | x
|  |  | Stock (lower): |  |  | x | 1.0 |  | Arisings (lower): |  | x
WASTE SOURCE |  |  | Dounreay Fast Reactor (DFR) fuel reprocessing.
PHYSICAL CHARACTERISTICS
General description: |  |  | The waste consists of a cemented ferric/aluminium nitrate solution containing fission products and some actinides from reprocessing spent DFR fuel and some plutonium fuel. There are no large items in the waste. The waste has been cemented into 500 litre drums.
Physical components: |  | (%vol) | Cemented aqueous liquors (100%).
Sealed sources: |  |  | The waste does not contain sealed sources.
Bulk density (t/m³): |  |  | ~ | 1.67
Comment on density: |  |  | The density is about 1.67 te/m3. The raw waste density has been measured around 1.18 te/m3.
CHEMICAL COMPOSITION
General description and components (%wt): |  |  | The waste is a cement product containing neutralised DFR raffinate. Cementitious grout - 100 %
Chemical state: |  |  | Alkali
Chemical form of radionuclides: | H-3: | H-3: | Likely to be present, form unknown.
| C-14: |  | Likely to be present, form unknown.
| Cl-36: |  | Likely to be present, form unknown.
| Se-79: | Selenium-79 | Likely to be present, form unknown.
| Tc-99: | Selenium-79 | Likely to be present, form unknown.
| I-129: |  | Likely to be present, form unknown.
| Ra: |  | Likely to be present, form unknown.
| Th: |  | Likely to be present, form unknown.
| U: |  | Likely to be present, form unknown.
Np: |  |  | Likely to be present, form unknown.
Pu: |  |  | Likely to be present, form unknown.
Metals and alloys (%wt): |  |  | -
[9 empty] | (%wt) | Type(s) / Grades(s) with proportions |  |  |  |  | % of total C14 activity
|  |  | Stainless steel…………………………………. | [5 empty] | 0 | 0
|  |  | Other ferrous metals………………………...… | [5 empty] | 0 | 0
|  |  | Iron…………………………...………… | [5 empty] | ~0.49 | 0
|  |  | Aluminium…………………………...………… | [5 empty] | P | 0
|  |  | Beryllium…………………….……………….. | [5 empty] | 0 | 0
|  |  | Cobalt……………………..……………………. | [5 empty] | 0 | 0
|  |  | Copper…………………………….……………….. | [5 empty] | 0 | 0
|  |  | Lead……………………………...……………… | [5 empty] | P | 0
|  |  | Magnox/Magnesium…………………………... | [5 empty] | 0 | 0
|  |  | Nickel………………………………………..... | [5 empty] | 0 | 0
|  |  | Titanium…………………………………..……. | [6 empty] | 0
|  |  | Uranium………………………………...………. | [5 empty] | P | 0
|  |  | Zinc………………………………...…… | [5 empty] | 0 | 0
|  |  | Zircaloy/Zirconium……………...…….………. | [5 empty] | 0 | 0
|  |  | Other metals…………………….…………. | [5 empty] | 0.31 | A range of metallic species are present (aluminium, cadmium, chromium, mercury, molybdenum, lead, sodium, phosphorus and uranium) at trace levels in the cemented wasteform.
Organics (%wt): |  |  | The raw waste may have contained trace quantities of odourless kerosene, MBP, DBP and TBP. No halogenated plastics or rubbers are present.
[9 empty] | (%wt) | Type(s) and comment |  |  |  |  | % of total C14 activity
|  |  | Total cellulosics…………..…..………… | [5 empty] | 0 | 0
|  |  | Paper, cotton………..………………. | [5 empty] | 0 | 0
|  |  | Wood…………..…………….……… | [5 empty] | 0 | 0
|  |  | Halogenated plastics…………..…… | [5 empty] | 0 | 0
|  |  | Total non-halogenated plastics……………… | [5 empty] | 0 | 0
|  |  | Condensation polymers…………………...….. | [5 empty] | 0 | 0
|  |  | Others…………..……………...…… | [5 empty] | 0 | 0
|  |  | Organic ion exchange materials…..……. | [5 empty] | 0 | 0
|  |  | Total rubber…………..……..…………… | [5 empty] | 0 | 0
|  |  | Halogenated rubber…………………..…..…… | [5 empty] | 0 | 0
|  |  | Non-halogenated rubber…………………....… | [5 empty] | 0 | 0
|  |  | Hydrocarbons………………………….. | [6 empty] | 0
|  |  | Oil or grease……..………………….… | [6 empty] | 0
|  |  | Fuel….………………….....……….. | [6 empty] | 0
|  |  | Asphalt/Tarmac (cont.coal tar)…… | [6 empty] | 0
|  |  | Asphalt/Tarmac (no coal tar)……..… | [6 empty] | 0
|  |  | Bitumen………………………………. | [6 empty] | 0
|  |  | Others……………………...……………… | [6 empty] | 0
|  |  | Other organics…………..……………………..… | [5 empty] | TR | 0
Other materials (%wt): |  |  | -
[9 empty] | (%wt) | Type(s) and comment |  |  |  |  | % of total C14 activity
|  |  | Inorganic ion exchange materials…...… | [5 empty] | 0 | 0
|  |  | Inorganic sludges and flocs…………….… | [5 empty] | 0 | 0
|  |  | Soil……………..……………………....………… | [5 empty] | 0 | 0
|  |  | Brick/Stone/Rubble………………......…………..………… | [5 empty] | 0 | 0
|  |  | Cementitious material……………………….…. | [5 empty] | 99.2 | 0
|  |  | Sand………..…………………………..……………….. | [5 empty] | 0 | 0
|  |  | Glass/Ceramics………….…………..………… | [5 empty] | 0 | 0
|  |  | Graphite………..…………………………..……… | [5 empty] | 0 | 0
|  |  | Desiccants/Catalysts…………………… | [5 empty] | 0 | 0
|  |  | Asbestos…………..……………………...… | [5 empty] | 0 | 0
|  |  | Non/low friable……..……………………………… | [6 empty] | 0
|  |  | Moderately friable……..……………………………… | [6 empty] | 0
|  |  | Highly friable……..…………………………… | [6 empty] | 0
|  |  | Free aqueous liquids…………..………… | [5 empty] | 0 | 0
|  |  | Free non-aqueous liquids…………….………..………… | [5 empty] | 0 | 0
|  |  | Powder/Ash…………..…………………...…… | [5 empty] | 0 | 0
Inorganic anions (%wt): |  |  | In addition to nitrate, sulphate and chloride, the waste contains trace quantities of fluoride (<0.008%). Phosphates may be present.
[9 empty] | (%wt) | Type(s) and comment
|  |  | Fluoride……..………………………………….. | [5 empty] | TR | 0
|  |  | Chloride…………..…………………………….. | [5 empty] | <0.01 | 0
|  |  | Iodide…..………………………………...…. | [5 empty] | 0 | 0
|  |  | Cyanide…….…………………………………..… | [5 empty] | 0 | 0
|  |  | Carbonate………..…………………………...… | [5 empty] | 0 | 0
|  |  | Nitrate…………..…………………………...…. | [5 empty] | 5.0 | 0
|  |  | Nitrite…………..……………………………….... | [5 empty] | NE | 0
|  |  | Phosphate……..…………………………...…. | [5 empty] | NE | 0
|  |  | Sulphate………..…………………………….…. | [5 empty] | <0.03 | 0
|  |  | Sulphide………..……………………………...…. | [5 empty] | 0 | 0
Materials of interest for waste acceptance criteria: |  |  | The waste also contains aluminium, cadmium, chromium, mercury, molybdenum, lead, sodium, phosphorus and uranium at trace quantities.
[9 empty] | (%wt) | Type(s) and comment
|  |  | Combustible metals…………………………. | [5 empty] | 0 | 0
|  |  | Low flash point liquids……………………...… | [5 empty] | 0 | 0
|  |  | Explosive materials………………………….. | [5 empty] | 0 | 0
|  |  | Phosphorus…………..………………………… | [5 empty] | 0 | 0
|  |  | Hydrides………………………………….……… | [5 empty] | 0 | 0
|  |  | Biological etc. materials……………………….. | [5 empty] | 0 | 0
|  |  | Biodegradable materials…………...…………. | [5 empty] | 0 | 0
|  |  | Putrescible wastes………..…………… | [5 empty] | 0 | 0
|  |  | Non-putrescible wastes………..…………… | [5 empty] | 0 | 0
|  |  | Corrosive materials…………………………. | [5 empty] | 0 | 0
|  |  | Pyrophoric materials………………………….. | [5 empty] | 0 | 0
|  |  | Generating toxic gases……………………….. | [5 empty] | 0 | 0
|  |  | Reacting with water…………………………...… | [5 empty] | 0 | 0
|  |  | Higher activity particles…………………………………. | [5 empty] | 0 | 0
|  |  | Soluble solids as bulk chemical compounds……………………..……………… | [5 empty] | 0 | 0
Hazardous substances / non hazardous pollutants: |  |  | The waste contains a small amount of cadmium (0.002%).
[9 empty] | (%wt) | Type(s) and comment
|  |  | Acrylamide…………………………………..…… | [6 empty] | 0
|  |  | Benzene……………………………….… | [5 empty] | NE | 0
|  |  | Chlorinated solvents………………………...…. | [6 empty] | 0
|  |  | Formaldehyde…………………….…………. | [6 empty] | 0
|  |  | Organometallics………………..……………. | [6 empty] | 0
|  |  | Phenol……………………………….……. | [5 empty] | NE | 0
|  |  | Styrene…..…...…..…..………………………...….. | [6 empty] | 0
|  |  | Tri-butyl phosphate……………………………. | [5 empty] | NE | 0
|  |  | Other organophosphates…………………… | [6 empty] | 0
|  |  | Vinyl chloride………………………………..…….. | [5 empty] | NE | 0
|  |  | Arsenic…………………………………….…. | [5 empty] | NE | 0
|  |  | Barium………………..…………………. | [6 empty] | 0
|  |  | Boron………………………….……………….. | [5 empty] | NE | 0
|  |  | Boron (in Boral)…………………………………………………. | [6 empty] | 0
|  |  | Boron (non-Boral)…………………………………………………. | [6 empty] | 0
|  |  | Cadmium…………………………….. | [5 empty] | P | 0.002 wt%
|  |  | Caesium……………………..……………………. | [6 empty] | 0
|  |  | Selenium…………………...……………………. | [5 empty] | NE | 0
|  |  | Chromium………………..………………………. | [5 empty] | P | 0
|  |  | Molybdenum…………………………. | [5 empty] | P | 0
|  |  | Thallium……………………...……………………. | [6 empty] | 0
|  |  | Tin………………………………...…………… | [5 empty] | NE | 0
|  |  | Vanadium…………………...……………………. | [5 empty] | NE | 0
|  |  | Mercury compounds…………………………. | [6 empty] | 0
|  |  | Others………………………….…………………… | [5 empty] | P | 0
Electronic & Electrical Equipment (EEE)
|  |  | EEE Type 1……………………………..………. | [6 empty] | 0
|  |  | EEE Type 2……………………………..………. | [6 empty] | 0
|  |  | EEE Type 3……………………………..………. | [6 empty] | 0
|  |  | EEE Type 4……………………………..………. | [6 empty] | 0
|  |  | EEE Type 5……………………………..………. | [6 empty] | 0
Complexing agents (%wt):
[9 empty] | (%wt) | Type(s) and comment
|  |  | EDTA…………………….……...................................... | [6 empty] | 0
|  |  | DPTA…….…...…………………......................................... | [6 empty] | 0
|  |  | NTA……………...………………............................................... | [6 empty] | 0
|  |  | Polycarboxylic acids………………………………… | [6 empty] | 0
|  |  | Other organic complexants…………………………..… | [5 empty] | TR | The raw waste may have contained trace quantities of odourless kerosene, MBP, DBP and TBP (butyl phosphates).
|  |  | Total complexing agents………………………...… | [5 empty] | TR
Potential for the waste to contain discrete items: |  |  | No.
PACKAGING AND CONDITIONING
Container type: | Container | [6 empty] | Waste packaged (vol%) |  | Waste loading (m³) |  | Payload (m³) |  | Number of packages
| 500 l drum | [7 empty] | 100.0 |  | 0.5 |  | 0.5 | 878
Container type comment: |  |  | The waste is already conditioned.
Range in container waste volume: |  |  | -
Other information on containers: |  |  | Stainless Steel. The container is 316 stainless steel .
Conditioned density (t/m³): |  |  | ~1.67
Conditioned density comment: |  |  | The density is about 1.67t/m³.
Other information on conditioning: |  |  | -
RADIOACTIVITY
Source: |  |  | Activity arises mainly from fission products from the reactor fuel.
Uncertainty: |  |  | Analysis figures are accurate to within a factor of three.
Definition of total alpha and total beta/gamma: |  |  | Where totals are shown on the table of radionuclide activities they are the sums of the listed alpha or beta/gamma emitting radionuclides plus 'other alpha' or 'other beta/gamma'.
Measurement of radioactivities: |  |  | All tanks have been samples and analysed during the transfer process in preparation for cementation. Inventory presented is derived from analysis results, FISPIN data and assumption regarding mixing of raffinates.
Other information: |  |  | Some uncertainties remain outstanding on the inventory assumptions. Specific activity uses UKRWI 2019 data decayed to 2022

## Radionuclide
WASTE STREAM |  |  |  | 5B05/C |  |  |  | Cemented DFR Raffinate
|  | Mean radioactivity, TBq/m³ | [9 empty] | Mean radioactivity, TBq/m³
| Nuclide | Waste at |  | Bands and Code |  |  | Future Arisings | Bands and Code |  |  |  | Waste at |  | Bands and Code |  |  | Future Arisings |  | Bands and Code
|  |  | 2022-04-01 | [7 empty] | Nuclide | 2022-04-01
| H 3 |  | 6.25E-04 | B | B | 2 |  | 0 | 0 | 0 | Gd 153 |  | 8.43E-28 | B | B | 2 |  |  | 0 | 0 | 0
| Be 10 |  | 1.99E-07 | B | B | 2 |  | 0 | 0 | 0 | Ho 163 |  | 7.93E-14 | B | B | 2 |  |  | 0 | 0 | 0
| C 14 |  | 7.32E-05 | B | B | 2 |  | 0 | 0 | 0 | Ho 166m |  | 5.27E-10 | B | B | 2 |  |  | 0 | 0 | 0
| Na 22 |  |  | 0 | 0 | 0 |  | 0 | 0 | 0 | Tm 170 |  | 2.35E-45 | B | B | 2 |  |  | 0 | 0 | 0
| Al 26 |  |  | 0 | 0 | 0 |  | 0 | 0 | 0 | Tm 171 |  | 1.74E-12 | B | B | 2 |  |  | 0 | 0 | 0
| Cl 36 |  | 2.88E-05 | B | B | 2 |  | 0 | 0 | 0 | Lu 174 |  | 5.16E-15 | B | B | 2 |  |  | 0 | 0 | 0
| Ar 39 |  |  | 0 | 0 | 0 |  | 0 | 0 | 0 | Lu 176 |  | 2.22E-18 | B | B | 2 |  |  | 0 | 0 | 0
| Ar 42 |  |  | 0 | 0 | 0 |  | 0 | 0 | 0 | Hf 178n |  | 7.98E-19 | B | B | 2 |  |  | 0 | 0 | 0
| K 40 |  |  | 0 | 0 | 0 |  | 0 | 0 | 0 | Hf 182 |  | 9.02E-17 | B | B | 2 |  |  | 0 | 0 | 0
| Ca 41 |  | 2.48E-04 | B | B | 2 |  | 0 | 0 | 0 | Pt 193 |  |  | 0 | 0 | 0 |  |  | 0 | 0 | 0
| Mn 53 |  |  | 0 | 0 | 0 |  | 0 | 0 | 0 | Tl 204 |  | 1.18E-28 | B | B | 2 |  |  | 0 | 0 | 0
| Mn 54 |  | 1.10E-15 | B | B | 2 |  | 0 | 0 | 0 | Pb 205 |  | 4.3E-27 | B | B | 2 |  |  | 0 | 0 | 0
| Fe 55 |  | 5.14E-04 | B | B | 2 |  | 0 | 0 | 0 | Pb 210 |  | 2.32E-09 | B | B | 2 |  |  | 0 | 0 | 0
| Co 60 |  | 2.66E-04 | B | B | 2 |  | 0 | 0 | 0 | Bi 208 |  | 1.75E-23 | B | B | 2 |  |  | 0 | 0 | 0
| Ni 59 |  | 3.95E-04 | B | B | 2 |  | 0 | 0 | 0 | Bi 210m |  | 6.78E-24 | B | B | 2 |  |  | 0 | 0 | 0
| Ni 63 |  | 7.00E-02 | B | B | 2 |  | 0 | 0 | 0 | Po 210 |  | 2.28E-09 | B | B | 2 |  |  | 0 | 0 | 0
| Zn 65 |  | 1.87E-20 | B | B | 2 |  | 0 | 0 | 0 | Ra 223 |  | 2.86E-08 | B | B | 2 |  |  | 0 | 0 | 0
| Se 79 |  | 8.35E-05 | B | B | 2 |  | 0 | 0 | 0 | Ra 225 |  | 6.38E-11 | B | B | 2 |  |  | 0 | 0 | 0
| Kr 81 |  |  | 0 | 0 | 0 |  | 0 | 0 | 0 | Ra 226 |  | 5.03E-09 | B | B | 2 |  |  | 0 | 0 | 0
| Kr 85 |  |  | 0 | 0 | 0 |  | 0 | 0 | 0 | Ra 228 |  | 3.43E-14 | B | B | 2 |  |  | 0 | 0 | 0
| Rb 87 |  | 1.07E-08 | B | B | 2 |  | 0 | 0 | 0 | Ac 227 |  | 2.87E-08 | B | B | 2 |  |  | 0 | 0 | 0
| Sr 90 |  | 1.26E+01 | B | B | 2 |  | 0 | 0 | 0 | Th 227 |  | 2.82E-08 | B | B | 2 |  |  | 0 | 0 | 0
| Zr 93 |  | 8.72E-04 | B | B | 2 |  | 0 | 0 | 0 | Th 228 |  | 1.76E-07 | B | B | 2 |  |  | 0 | 0 | 0
| Nb 91 |  | 3.35E-18 | B | B | 2 |  | 0 | 0 | 0 | Th 229 |  | 6.38E-11 | B | B | 2 |  |  | 0 | 0 | 0
| Nb 92 |  | 2.25E-17 | B | B | 2 |  | 0 | 0 | 0 | Th 230 |  | 2.68E-07 | B | B | 2 |  |  | 0 | 0 | 0
| Nb 93m |  | 1.18E-03 | B | B | 2 |  | 0 | 0 | 0 | Th 232 |  | 3.47E-14 | B | B | 2 |  |  | 0 | 0 | 0
| Nb 94 |  | 9.10E-05 | B | B | 2 |  | 0 | 0 | 0 | Th 234 |  | 2.38E-07 | B | B | 2 |  |  | 0 | 0 | 0
| Mo 93 |  | 5.58E-04 | B | B | 2 |  | 0 | 0 | 0 | Pa 231 |  | 3.8E-08 | B | B | 2 |  |  | 0 | 0 | 0
| Tc 97 |  | 4.21E-16 | B | B | 2 |  | 0 | 0 | 0 | Pa 233 |  | 1.39E-05 | B | B | 2 |  |  | 0 | 0 | 0
| Tc 99 |  | 6.41E-03 | B | B | 2 |  | 0 | 0 | 0 | U 232 |  | 1.72E-07 | B | B | 2 |  |  | 0 | 0 | 0
| Ru 106 |  | 7.07E-12 | B | B | 2 |  | 0 | 0 | 0 | U 233 |  | 3.16E-09 | B | B | 2 |  |  | 0 | 0 | 0
| Pd 107 |  | 1.25E-05 | B | B | 2 |  | 0 | 0 | 0 | U 234 |  | 6.52E-05 | B | B | 2 |  |  | 0 | 0 | 0
| Ag 108m |  | 1.26E-11 | B | B | 2 |  | 0 | 0 | 0 | U 235 |  | 1.65E-06 | B | B | 2 |  |  | 0 | 0 | 0
| Ag 110m |  | 1.47E-23 | B | B | 2 |  | 0 | 0 | 0 | U 236 |  | 9.91E-07 | B | B | 2 |  |  | 0 | 0 | 0
| Cd 109 |  | 1.00E-20 | B | B | 2 |  | 0 | 0 | 0 | U 238 |  | 2.38E-07 | B | B | 2 |  |  | 0 | 0 | 0
| Cd 113m |  | 7.41E-04 | B | B | 2 |  | 0 | 0 | 0 | Np 237 |  | 1.39E-05 | B | B | 2 |  |  | 0 | 0 | 0
| Sn 119m |  | 2.51E-19 | B | B | 2 |  | 0 | 0 | 0 | Pu 236 |  | 1.15E-10 | B | B | 2 |  |  | 0 | 0 | 0
| Sn 121m |  | 7.61E-03 | B | B | 2 |  | 0 | 0 | 0 | Pu 238 |  | 5.19E-02 | B | B | 2 |  |  | 0 | 0 | 0
| Sn 123 |  | 4.54E-40 | B | B | 2 |  | 0 | 0 | 0 | Pu 239 |  | 8.85E-02 | B | B | 2 |  |  | 0 | 0 | 0
| Sn 126 |  | 9.52E-05 | B | B | 2 |  | 0 | 0 | 0 | Pu 240 |  | 9.34E-02 | B | B | 2 |  |  | 0 | 0 | 0
| Sb 125 |  | 4.65E-05 | B | B | 2 |  | 0 | 0 | 0 | Pu 241 |  | 3.12E-01 | B | B | 2 |  |  | 0 | 0 | 0
| Sb 126 |  | 1.33E-05 | B | B | 2 |  | 0 | 0 | 0 | Pu 242 |  | 6.38E-05 | B | B | 2 |  |  | 0 | 0 | 0
| Te 125m |  | 1.17E-05 | B | B | 2 |  | 0 | 0 | 0 | Am 241 |  | 1.83E-01 | B | B | 2 |  |  | 0 | 0 | 0
| Te 127m |  | 9.58E-46 | B | B | 2 |  | 0 | 0 | 0 | Am 242m |  | 2.14E-03 | B | B | 2 |  |  | 0 | 0 | 0
| I 129 |  | 8.25E-07 | B | B | 2 |  | 0 | 0 | 0 | Am 243 |  | 1.70E-04 | B | B | 2 |  |  | 0 | 0 | 0
| Cs 134 |  | 6.49E-07 | B | B | 2 |  | 0 | 0 | 0 | Cm 242 |  | 1.76E-03 | B | B | 2 |  |  | 0 | 0 | 0
| Cs 135 |  | 5.49E-04 | B | B | 2 |  | 0 | 0 | 0 | Cm 243 |  | 2.06E-04 | B | B | 2 |  |  | 0 | 0 | 0
| Cs 137 |  | 1.45E+01 | B | B | 2 |  | 0 | 0 | 0 | Cm 244 |  | 1.03E-03 | B | B | 2 |  |  | 0 | 0 | 0
| Ba 133 |  | 4.49E-10 | B | B | 2 |  | 0 | 0 | 0 | Cm 245 |  | 5.12E-07 | B | B | 2 |  |  | 0 | 0 | 0
| La 137 |  | 8.46E-11 | B | B | 2 |  | 0 | 0 | 0 | Cm 246 |  | 2.19E-08 | B | B | 2 |  |  | 0 | 0 | 0
| La 138 |  | 3.57E-15 | B | B | 2 |  | 0 | 0 | 0 | Cm 248 |  | 8.89E-14 | B | B | 2 |  |  | 0 | 0 | 0
| Ce 144 |  | 2.82E-15 | B | B | 2 |  | 0 | 0 | 0 | Cf 249 |  | 7.18E-13 | B | B | 2 |  |  | 0 | 0 | 0
| Pm 145 |  | 3.26E-12 | B | B | 2 |  | 0 | 0 | 0 | Cf 250 |  | 4.66E-14 | B | B | 2 |  |  | 0 | 0 | 0
| Pm 147 |  | 8.30E-04 | B | B | 2 |  | 0 | 0 | 0 | Cf 251 |  | 1.34E-16 | B | B | 2 |  |  | 0 | 0 | 0
| Sm 147 |  | 4.1E-09 | B | B | 2 |  | 0 | 0 | 0 | Cf 252 |  | 1.29E-22 | B | B | 2 |  |  | 0 | 0 | 0
| Sm 151 |  | 7.14E-01 | B | B | 2 |  | 0 | 0 | 0 | Other a |  |  | 0 | 0 | 0 |  |  | 0 | 0 | 0
| Eu 152 |  | 3.95E-06 | B | B | 2 |  | 0 | 0 | 0 | Other b/g |  |  | 0 | 0 | 0 |  |  | 0 | 0 | 0
| Eu 154 |  | 1.20E-03 | B | B | 2 |  | 0 | 0 | 0 | Total a |  | 4.20E-01 | B | B | 2 |  | 0 | 0 | 0 | 0
| Eu 155 |  | 2.12E-03 | B | B | 2 |  | 0 | 0 | 0 | Total b/g |  | 2.81E+01 | B | B | 2 |  | 0 | 0 | 0 | 0
| Bands (Upper and Lower) | [9 empty] | Code
| A a factor of 1.5 | [9 empty] | 1 Measured activity
| B a factor of 3 | [9 empty] | 2 Derived activity (best estimate)
| C a factor of 10 | [9 empty] | 3 Derived activity (upper limit)
| D a factor of 100 | [9 empty] | 4 Not present
| E a factor of 1000 | [9 empty] | 5 Present but not significant
6 Likely to be present but not assessed
| Note: Bands quantify uncertainty in | [9 empty] | 7 Present in significant quantities but not determined
| the mean radioactivity. | [9 empty] | 8 Not expected to be present in significant quantity