## DataSheet
WASTE STREAM |  |  | 5B15 |  | Compacted LLW
SITE |  |  | Dounreay
SITE OWNER |  |  | Nuclear Decommissioning Authority
WASTE CUSTODIAN |  |  | Dounreay Site Restoration Limited
WASTE TYPE |  |  | LLW |  |  | 0
Is the waste suject to Scottish Policy: |  |  | No
WASTE VOLUMES
Reported
Stocks: |  |  | At 1.4.2022………………………...….. |  |  |  |  | 9232.7 |  | m³
0 |  |  | 1.4. - 31.3.……..…. |  |  |  |  | 0 |  | m³
|  |  | 1.4. - 31.3.………. |  |  |  |  | 0 |  | m³
|  |  | 1.4. - 31.3.………. |  |  |  |  | 0 |  | m³
|  |  | 1.4. - 31.3.………. |  |  |  |  | 0 |  | m³
|  |  | 1.4. - 31.3.………. |  |  |  |  | 0 |  | m³
|  |  | 1.4. - 31.3.………. |  |  |  |  | 0 |  | m³
|  |  | 1.4. - 31.3.………. |  |  |  |  | 0 |  | m³
|  |  | 1.4. - 31.3.………. |  |  |  |  | 0 |  | m³
|  |  | 1.4. - 31.3.………. |  |  |  |  | 0 |  | m³
|  |  | 1.4. - 31.3.………. |  |  |  |  | 0 |  | m³
|  |  | 1.4. - 31.3.………. |  |  |  |  | 0 |  | m³
|  |  | 1.4. - 31.3.………. |  |  |  |  | 0 |  | m³
|  |  | 1.4. - 31.3.………. |  |  |  |  | 0 |  | m³
|  |  | 1.4. - 31.3.………. |  |  |  |  | 0 |  | m³
|  |  | 1.4. - 31.3.………. |  |  |  |  | 0 |  | m³
|  |  | 1.4. - 31.3.………. |  |  |  |  | 0 |  | m³
|  |  | 1.4. - 31.3.………. |  |  |  |  | 0 |  | m³
|  |  | 1.4. - 31.3.………. |  |  |  |  | 0 |  | m³
|  |  | 1.4. - 31.3.………. |  |  |  |  | 0 |  | m³
|  |  | 1.4. - 31.3.………. |  |  |  |  | 0 |  | m³
|  |  | 1.4. - 31.3.………. |  |  |  |  | 0 |  | m³
|  |  | 1.4. - 31.3.………. |  |  |  |  | 0 |  | m³
|  |  | 1.4. - 31.3.………. |  |  |  |  | 0 |  | m³
|  |  | 1.4. - 31.3.………. |  |  |  |  | 0 |  | m³
|  |  | 1.4. - 31.3.………. |  |  |  |  | 0 |  | m³
|  |  | 1.4. - 31.3.………. |  |  |  |  | 0 |  | m³
|  |  | 1.4. - 31.3.………. |  |  |  |  | 0 |  | m³
|  |  | 1.4. - 31.3.………. |  |  |  |  | 0 |  | m³
|  |  | 1.4. - 31.3.………. |  |  |  |  | 0 |  | m³
|  |  | 1.4. - 31.3.………. |  |  |  |  | 0 |  | m³
|  |  | 1.4. - 31.3.………. |  |  |  |  | 0 |  | m³
|  |  | 1.4. - 31.3.………. |  |  |  |  | 0 |  | m³
|  |  | 1.4. - 31.3.………. |  |  |  |  | 0 |  | m³
|  |  | 1.4. - 31.3.………. |  |  |  |  | 0 |  | m³
|  |  | 1.4. - 31.3.………. |  |  |  |  | 0 |  | m³
|  |  | 1.4. - 31.3.………. |  |  |  |  | 0 |  | m³
|  |  | 1.4. - 31.3.………. |  |  |  |  | 0 |  | m³
|  |  | 1.4. - 31.3.………. |  |  |  |  | 0 |  | m³
|  |  | 1.4. - 31.3.………. |  |  |  |  | 0 |  | m³
|  |  | 1.4. - 31.3.………. |  |  |  |  | 0 |  | m³
|  |  | 1.4. - 31.3.………. |  |  |  |  | 0 |  | m³
|  |  | 1.4. - 31.3.………. |  |  |  |  | 0 |  | m³
|  |  | 1.4. - 31.3.………. |  |  |  |  | 0 |  | m³
|  |  | 1.4. - 31.3.………. |  |  |  |  | 0 |  | m³
|  |  | 1.4. - 31.3.………. |  |  |  |  | 0 |  | m³
|  |  | 1.4. - 31.3.………. |  |  |  |  | 0 |  | m³
|  |  | 1.4. - 31.3.………. |  |  |  |  | 0 |  | m³
|  |  | 1.4. - 31.3.………. |  |  |  |  | 0 |  | m³
|  |  | 1.4. - 31.3.………. |  |  |  |  | 0 |  | m³
|  |  | 1.4. - 31.3.………. |  |  |  |  | 0 |  | m³
|  |  | 1.4. - 31.3.………. |  |  |  |  | 0 |  | m³
|  |  | 1.4. - 31.3.………. |  |  |  |  | 0 |  | m³
|  |  | 1.4. - 31.3.………. |  |  |  |  | 0 |  | m³
|  |  | 1.4. - 31.3.………. |  |  |  |  | 0 |  | m³
|  |  | 1.4. - 31.3.………. |  |  |  |  | 0 |  | m³
|  |  | 1.4. - 31.3.………. |  |  |  |  | 0 |  | m³
|  |  | 1.4. - 31.3.………. |  |  |  |  | 0 |  | m³
|  |  | 1.4. - 31.3.………. |  |  |  |  | 0 |  | m³
|  |  | 1.4. - 31.3.………. |  |  |  |  | 0 |  | m³
|  |  | 1.4. - 31.3.………. |  |  |  |  | 0 |  | m³
|  |  | 1.4. - 31.3.………. |  |  |  |  | 0 |  | m³
|  |  | 1.4. - 31.3.………. |  |  |  |  | 0 |  | m³
|  |  | 1.4. - 31.3.………. |  |  |  |  | 0 |  | m³
|  |  | 1.4. - 31.3.………. |  |  |  |  | 0 |  | m³
|  |  | 1.4. - 31.3.………. |  |  |  |  | 0 |  | m³
|  |  | 1.4. - 31.3.………. |  |  |  |  | 0 |  | m³
|  |  | 1.4. - 31.3.………. |  |  |  |  | 0 |  | m³
|  |  | 1.4. - 31.3.………. |  |  |  |  | 0 |  | m³
|  |  | 1.4. - 31.3.………. |  |  |  |  | 0 |  | m³
|  |  | 1.4. - 31.3.………. |  |  |  |  | 0 |  | m³
|  |  | 1.4. - 31.3.………. |  |  |  |  | 0 |  | m³
|  |  | 1.4. - 31.3.………. |  |  |  |  | 0 |  | m³
|  |  | 1.4. - 31.3.………. |  |  |  |  | 0 |  | m³
|  |  | 1.4. - 31.3.………. |  |  |  |  | 0 |  | m³
|  |  | 1.4. - 31.3.………. |  |  |  |  | 0 |  | m³
|  |  | 1.4. - 31.3.………. |  |  |  |  | 0 |  | m³
|  |  | 1.4. - 31.3.………. |  |  |  |  | 0 |  | m³
|  |  | 1.4. - 31.3.………. |  |  |  |  | 0 |  | m³
|  |  | 1.4. - 31.3.………. |  |  |  |  | 0 |  | m³
|  |  | 1.4. - 31.3.………. |  |  |  |  | 0 |  | m³
|  |  | 1.4. - 31.3.………. |  |  |  |  | 0 |  | m³
|  |  | 1.4. - 31.3.………. |  |  |  |  | 0 |  | m³
|  |  | 1.4. - 31.3.………. |  |  |  |  | 0 |  | m³
|  |  | 1.4. - 31.3.………. |  |  |  |  | 0 |  | m³
|  |  | 1.4. - 31.3.………. |  |  |  |  | 0 |  | m³
|  |  | 1.4. - 31.3.………. |  |  |  |  | 0 |  | m³
|  |  | 1.4. - 31.3.………. |  |  |  |  | 0 |  | m³
|  |  | 1.4. - 31.3.………. |  |  |  |  | 0 |  | m³
|  |  | 1.4. - 31.3.………. |  |  |  |  | 0 |  | m³
|  |  | 1.4. - 31.3.………. |  |  |  |  | 0 |  | m³
|  |  | 1.4. - 31.3.………. |  |  |  |  | 0 |  | m³
|  |  | 1.4. - 31.3.………. |  |  |  |  | 0 |  | m³
|  |  | 1.4. - 31.3.………. |  |  |  |  | 0 |  | m³
|  |  | 1.4. - 31.3.………. |  |  |  |  | 0 |  | m³
|  |  | 1.4. - 31.3.………. |  |  |  |  | 0 |  | m³
Total future arisings: | [7 empty] | 0 |  | m³
Total waste volume: | [7 empty] | 9232.7 |  | m³
Comment on volumes: |  |  | This waste stream captures all LLW which is packaged into drums, supercompacted and then loaded into containers for storage awaiting disposal. Future arisings are not reported to avoid double counting, as future arisings are captured within the waste streams from which the waste originates before being compacted. These waste streams are: 5B301, 5B303, 5B305, 5B307, 5B309, 5B311, 5B313, 5B315, 5B329, 5B331, 5B333, 5B335, 5B337, 5B339, 5B341, 5B343, 5B345, 5B348, 5B349, 5B351, 5B352, and 5B358. Stocks are stored onsite in HHISOs. They comprise of compacted and uncompacted drums. All drums assigned 0.2m3 volume.
Uncertainty factors on volumes: |  |  | Stock (upper): |  |  | x | 1.02 |  | Arisings (upper): |  | x
|  |  | Stock (lower): |  |  | x | 0.98 |  | Arisings (lower): |  | x
WASTE SOURCE |  |  | Waste from analytical laboratories, reactor and reprocessing plant.
PHYSICAL CHARACTERISTICS
General description: |  |  | General and soft trash, including intractable organics, glassware and metal waste. Trace quantities of laboratory chemicals may be present. Waste is placed in metal drums which are supercompacted. The waste contains no large items. The majority of waste is within 60165 supercompacted drums. This leaves 899 drums in stocks and 302 drums in WRACS requiring supercompaction.
Physical components: |  | (%vol) | Glassware in fibre bins, small tools, plant and rig equipment, swabs, rubber gloves, plastic clothing and boots etc.
Sealed sources: |  |  | Not yet determined.
Bulk density (t/m³): |  |  |  | 0.31
Comment on density: |  |  | Based on consignors records for consigned drums.
CHEMICAL COMPOSITION
General description and components (%wt): |  |  | Steel (47.45%), aluminium (0.89%), copper (1.85%), lead (1.59%), paper (7.63%), wood (4.06%), halogenated plastics (2.77%), non halogenated plastics (8.00%), rubber (4.66%), soil (0.16%), rubble (3.68%), concrete (5.08%), glass (0.38%), ceramics (0.05%), cemented sludge (3.13%), others (8.61%).
Chemical state: |  |  | Neutral
Chemical form of radionuclides: |  | H-3: | Possibly present.
| C-14: |  | Possibly present.
| Cl-36: |  | Possibly present.
| Se-79: | Selenium-79 | Possibly present.
| Tc-99: | Selenium-79 | Possibly present.
| I-129: |  | Possibly present.
| Ra: |  | Not known to be present.
| Th: |  | Present in the form of contamination.
| U: |  | Present in the form of contamination.
Np: |  |  | Possibly present.
Pu: |  |  | Possibly present in the form of contamination.
Metals and alloys (%wt): |  |  | The metals are supercompacted, and include the mild steel drums themselves.
[9 empty] | (%wt) | Type(s) / Grades(s) with proportions |  |  |  |  | % of total C14 activity
|  |  | Stainless steel…………………………………. | [5 empty] | 0 | 0
|  |  | Other ferrous metals………………………...… | [5 empty] | 47.5 | 0
|  |  | Iron………………………...………………………………. | [6 empty] | 0
|  |  | Aluminium…………………………...………… | [5 empty] | 0.89 | 0
|  |  | Beryllium…………………….……………….. | [5 empty] | NE | 0
|  |  | Cobalt……………………..……………………. | [5 empty] | 0 | 0
|  |  | Copper…………………………….……………….. | [5 empty] | 1.9 | 0
|  |  | Lead……………………………...……………… | [5 empty] | 1.6 | 0
|  |  | Magnox/Magnesium…………………………... | [5 empty] | NE | 0
|  |  | Nickel………………………………………..... | [6 empty] | 0
|  |  | Titanium…………………………………..……. | [6 empty] | 0
|  |  | Uranium………………………………...………. | [5 empty] | P | 0
|  |  | Zinc………………………………...…… | [5 empty] | NE | 0
|  |  | Zircaloy/Zirconium……………...…….………. | [5 empty] | NE | 0
|  |  | Other metals…………………….…………. | [5 empty] | 8.6 | Traces of other, unspecified, metals will be present.
Organics (%wt): |  |  | Halogenated plastic is present as PVC, non-halogenated plastic as polythene. Halogenated plastic is present as PVC, halogenated rubber likely to be present as neoprene.
[9 empty] | (%wt) | Type(s) and comment |  |  |  |  | % of total C14 activity
|  |  | Total cellulosics…………..………… | [5 empty] | 11.7 | 0
|  |  | Paper, cotton………..…………… | [5 empty] | 7.6 | 0
|  |  | Wood…………..………………… | [5 empty] | 4.1 | 0
|  |  | Halogenated plastics…………..…… | [5 empty] | 2.8 | 0
|  |  | Total non-halogenated plastics……………… | [5 empty] | 8.0 | 0
|  |  | Condensation polymers…………………...….. | [5 empty] | TR | 0
|  |  | Others…………..……………...…… | [5 empty] | 8.0 | 0
|  |  | Organic ion exchange materials…..……. | [5 empty] | 0 | 0
|  |  | Total rubber…………..……..…………… | [5 empty] | 4.7 | 0
|  |  | Halogenated rubber…………………..…..…… | [5 empty] | NE | 0
|  |  | Non-halogenated rubber…………………....… | [5 empty] | 4.7 | 0
|  |  | Hydrocarbons…………………………..... | [6 empty] | 0
|  |  | Oil or grease……..………………….….… | [6 empty] | 0
|  |  | Fuel….………………….....…………... | [6 empty] | 0
|  |  | Asphalt/Tarmac (cont.coal tar)….… | [6 empty] | 0
|  |  | Asphalt/Tarmac (no coal tar)……...… | [6 empty] | 0
|  |  | Bitumen………………………………… | [6 empty] | 0
|  |  | Others………………………………………. | [6 empty] | 0
|  |  | Other organics…………..……………………..… | [5 empty] | TR | 0
Other materials (%wt): |  |  | -
[9 empty] | (%wt) | Type(s) and comment |  |  |  |  | % of total C14 activity
|  |  | Inorganic ion exchange materials…...… | [5 empty] | 0 | 0
|  |  | Inorganic sludges and flocs…………….… | [5 empty] | 0 | 0
|  |  | Soil……………..……………………....………… | [5 empty] | 0.16 | 0
|  |  | Brick/Stone/Rubble………………......…………..………… | [5 empty] | 3.7 | 0
|  |  | Cementitious material……………………….…. | [5 empty] | 8.2 | Cementitious material + cemented sludge
|  |  | Sand……………………………………….. | [6 empty] | 0
|  |  | Glass/Ceramics………….…………..………… | [5 empty] | 0.43 | 0
|  |  | Graphite………..…………………………..……… | [5 empty] | 0 | 0
|  |  | Desiccants/Catalysts…………………… | [6 empty] | 0
|  |  | Asbestos…………..……………………...… | [5 empty] | TR | 0
|  |  | Non/low friable……..……………………………… | [5 empty] | TR | 0
|  |  | Moderately friable……..……………………………… | [5 empty] | TR | 0
|  |  | Highly friable……..…………………………… | [5 empty] | TR | 0
|  |  | Free aqueous liquids…………..………… | [5 empty] | 0 | 0
|  |  | Free non-aqueous liquids…………….………..………… | [5 empty] | 0 | 0
|  |  | Powder/Ash…………..…………………...…… | [5 empty] | 0 | 0
Inorganic anions (%wt): |  |  | Inorganic anions may be found in the waste, but only in trace quantities.
[9 empty] | (%wt) | Type(s) and comment
|  |  | Fluoride……..………………………………….. | [5 empty] | NE | 0
|  |  | Chloride…………..…………………………….. | [5 empty] | NE | 0
|  |  | Iodide…..………………………………...…. | [5 empty] | NE | 0
|  |  | Cyanide…….…………………………………..… | [5 empty] | NE | 0
|  |  | Carbonate………..…………………………...… | [5 empty] | NE | 0
|  |  | Nitrate…………..…………………………...…. | [5 empty] | TR | 0
|  |  | Nitrite…………..……………………………….... | [5 empty] | NE | 0
|  |  | Phosphate……..…………………………...…. | [5 empty] | TR | 0
|  |  | Sulphate………..…………………………….…. | [5 empty] | NE | 0
|  |  | Sulphide………..……………………………...…. | [5 empty] | NE | 0
Materials of interest for waste acceptance criteria: |  |  | Asbestos arises from refurbishment of old facilities. Putrescible waste may be present in small quantities but is not a hazard. Nitric acid may be present on swabs.
[9 empty] | (%wt) | Type(s) and comment
|  |  | Combustible metals…………………………. | [5 empty] | 0 | 0
|  |  | Low flash point liquids……………………...… | [5 empty] | 0 | 0
|  |  | Explosive materials………………………….. | [5 empty] | 0 | 0
|  |  | Phosphorus…………..………………………… | [5 empty] | 0 | 0
|  |  | Hydrides………………………………….……… | [5 empty] | 0 | 0
|  |  | Biological etc. materials……………………….. | [5 empty] | 0 | 0
|  |  | Biodegradable materials…………...…………. | [6 empty] | 0
|  |  | Putrescible wastes………..…………… | [6 empty] | 0
|  |  | Non-putrescible wastes………..…………… | [6 empty] | 0
|  |  | Corrosive materials…………………………. | [6 empty] | 0
|  |  | Pyrophoric materials………………………….. | [5 empty] | 0 | 0
|  |  | Generating toxic gases……………………….. | [5 empty] | 0 | 0
|  |  | Reacting with water…………………………...… | [5 empty] | 0 | 0
|  |  | Higher activity particles…………………………………. | [6 empty] | 0
|  |  | Soluble solids as bulk chemical compounds……………………..………………….… | [6 empty] | 0
Hazardous substances / non hazardous pollutants: |  |  | Lead (1.59%) and asbestos is present in the waste. Trace amounts of cadmium are also likely.
[9 empty] | (%wt) | Type(s) and comment
|  |  | Acrylamide…………………………… | [6 empty] | 0
|  |  | Benzene………………..……………… | [6 empty] | 0
|  |  | Chlorinated solvents………..……………. | [6 empty] | 0
|  |  | Formaldehyde…………………………. | [6 empty] | 0
|  |  | Organometallics…………………………. | [6 empty] | 0
|  |  | Phenol……………………………………….... | [6 empty] | 0
|  |  | Styrene…..…...…..…..……………………….. | [6 empty] | 0
|  |  | Tri-butyl phosphate……………………….………... | [6 empty] | 0
|  |  | Other organophosphates……………………….. | [6 empty] | 0
|  |  | Vinyl chloride………………………………………. | [6 empty] | 0
|  |  | Arsenic……………………………………….... | [6 empty] | 0
|  |  | Barium…………………………………..…………. | [6 empty] | 0
|  |  | Boron…………………….……………………….. | [6 empty] | 0
|  |  | Boron (in Boral)…………………………………………………. | [6 empty] | 0
|  |  | Boron (non-Boral)…………………………………………………. | [6 empty] | 0
|  |  | Cadmium………………………………….……………….. | [6 empty] | 0
|  |  | Caesium……………………………………..……………. | [6 empty] | 0
|  |  | Selenium………………………………………….……. | [6 empty] | 0
|  |  | Chromium………………………..………………………. | [6 empty] | 0
|  |  | Molybdenum……………………………..…………………. | [6 empty] | 0
|  |  | Thallium…………………………...………………………. | [6 empty] | 0
|  |  | Tin………………………………...……………………… | [6 empty] | 0
|  |  | Vanadium…………………………………...…………………. | [6 empty] | 0
|  |  | Mercury compounds…………………...……………………. | [6 empty] | 0
|  |  | Others…………………………………………..…… | [6 empty] | 0
Electronic & Electrical Equipment (EEE)
|  |  | EEE Type 1……………………….……………. | [5 empty] | TR | 0
|  |  | EEE Type 2…………………………………...……. | [6 empty] | 0
|  |  | EEE Type 3………………………………...……. | [5 empty] | TR | 0
|  |  | EEE Type 4………………………………….……. | [6 empty] | 0
|  |  | EEE Type 5…………………………………..……. | [6 empty] | 0
Complexing agents (%wt): |  |  | Yes
[9 empty] | (%wt) | Type(s) and comment
|  |  | EDTA…………………….…………………….. | [6 empty] | 0
|  |  | DPTA…….…...………………………………………. | [6 empty] | 0
|  |  | NTA……………...…………………………………… | [6 empty] | 0
|  |  | Polycarboxylic acids………………………………… | [6 empty] | 0
|  |  | Other organic complexants…………………………..… | [6 empty] | Trace amounts of complexing agents, including DECON 90, may be present.
|  |  | Total complexing agents………………………...… | [5 empty] | TR
Potential for the waste to contain discrete items: |  |  | Yes. Engineered steel structures, uncompacted drums
TREATMENT, PACKAGING AND DISPOSAL
Planned on-site / off-site treatment(s): |  |  | Treatment | [8 empty] | On-site / Off-site |  | Stream volume %
|  |  | Low force compaction | [8 empty] | 0
|  |  | Supercompaction (HFC) | [8 empty] | On-site |  | 0.90
|  |  | Incineration | [8 empty] | 0
|  |  | Solidification | [8 empty] | On-site |  | 100.0
|  |  | Decontamination | [8 empty] | 0
|  |  | Metal treatment | [8 empty] | 0
|  |  | Size reduction | [8 empty] | 0
|  |  | Decay storage | [8 empty] | 0
|  |  | Recycling / reuse | [8 empty] | 0
|  |  | Other / various | [8 empty] | 0
|  |  | None | [8 empty] | 0
Comments on planned treatments : |  |  | Uncompacted drums will be supercompacted before being placed in HHISOs. No further treatment will be carried out while the waste remains in storage. The waste will be encapsulated before final disposal.
Disposal Routes: |  |  | Disposal Route | [8 empty] | Stream volume % |  | Disposal density t/m3
Expected to be consigned to the LLW Repository
Expected to be consigned to a Landfill Facility
|  |  | Expected to be consigned to an On-Site Disposal Facility | [8 empty] | 100.0 |  | 1.8
Expected to be consigned to an Incineration Facility
Expected to be consigned to a Metal Treatment Facility
Expected to be consigned as Out of Scope
Expected to be recycled / reused
Disposal route not known
Classification codes for waste expected to be consigned to a landfill facility: |  |  |  |  | -
Upcoming (2022/23-2024/25) Waste Routing (if expected to change from above):
| Disposal Route | [8 empty] | Stream volume %
[10 empty] | 2022/23 |  | 2023/24 |  | 2024/25
Expected to be consigned to the LLW Repository
Expected to be consigned to a Landfill Facility
Expected to be consigned to an On-Site Disposal Facility
Expected to be consigned to an Incineration Facility
Expected to be consigned to a Metal Treatment Facility
Expected to be consigned as Out of Scope
Expected to be recycled / reused
Disposal route not known
Opportunities for alternative disposal routing: | [5 empty] | Yes
Baseline Management Route |  | Opportunity Management Route |  |  |  | Stream volume (%) |  |  | Estimated Date that Opportunity will be realised |  | Opportunity Confidence |  | Comment
Disposal at a Near Surface / Near Site Disposal Facility |  | Incineration |  |  |  | <100.0 |  |  | TBD |  | Low |  | This opportunity is still at an early stage of development. A small scale trial is expected to take place in FY22/23. The timing is dependent on the non-containerised waste tasks which will generate the wastes. This route is potentially suitable for all compactable wastes
0 |  | 0 | [6 empty] | 0 |  | 0 |  | 0
0 |  | 0 | [6 empty] | 0 |  | 0 |  | 0
Waste Packaging for Disposal:
|  |  | Container | [6 empty] | Stream volume % |  | Waste loading (m³) |  | Number of packages
1/3 Height IP-2 ISO
2/3 Height IP-2 ISO
1/2 Height WAMAC IP-2 ISO
|  |  | 1/2 Height IP-2 Disposal/Re-usable ISO | [6 empty] | 100.0 |  | 50 |  | 185
2m box (no shielding)
4m box (no shielding)
Other
Other information: |  |  | The majority of waste consists of 200 litre drums that have already been compacted. No further compaction is possible. The remains of the waste are drums awaiting compaction which are in temporary storage. All drums, once compacted will go into HHISO containers, mixed with bulk LLW wastes, prior to encapsulation and final disposal. A general assumption is 250 drums per HHISO (as pucks). Each drum - precompacted - is 0.2m3. 250*0.2 = 50m3 Loading. Volume in Datasheet is precompacted volume.
Waste Planned for Disposal at the LLW Repository: | [6 empty] | (Not applicable to this waste stream)
Container voidage: |  |  | -
Waste Characterisation Form (WCH): |  |  | -
Waste consigned for disposal to LLWR in the year of generation: |  |  | -
Non-Containerised Waste for In-Vault Grouting: | [5 empty] | (Not applicable to this waste stream)
Stream volume (%): |  |  | -
Waste stream variation: |  |  | -
Bounding cuboidal volume (m³): |  |  | -
Inaccessible voidage: |  |  | -
Other information: |  |  | -
RADIOACTIVITY
Source: |  |  | A mixture of fission products, actinides and activation products.
Uncertainty: |  |  | Activity is based on consignor's records.
Definition of total alpha and total beta/gamma: |  |  | Total alpha and beta/gamma are derived from consignor's records for the waste stored in the containers.
Measurement of radioactivities: |  |  | The specific activities have been measured or derived using consignment data. Consignment data was collated and summed together, then divided by the total volume of consignments. A decay was applied to the average consignment date of the consignments.
Other information: |  |  | There are no unlisted radionuclides present at significant concentrations.

## Radionuclide
WASTE STREAM |  |  |  | 5B15 |  |  |  | Compacted LLW
|  | Mean radioactivity, TBq/m³ | [9 empty] | Mean radioactivity, TBq/m³
| Nuclide | Waste at |  | Bands and Code |  |  | Future Arisings | Bands and Code |  |  |  | Waste at |  | Bands and Code |  |  | Future Arisings |  | Bands and Code
|  | 2022-04-01 | [8 empty] | Nuclide | 2022-04-01
| H 3 |  | 7.17E-06 | B | B | 2 |  | 0 | 0 | 0 | Gd 153 |  |  | 0 | 0 | 0 |  |  | 0 | 0 | 0
| Be 10 |  |  | 0 | 0 | 0 |  | 0 | 0 | 0 | Ho 163 |  |  | 0 | 0 | 0 |  |  | 0 | 0 | 0
| C 14 |  | 2.43E-06 | B | B | 2 |  | 0 | 0 | 0 | Ho 166m |  | 1.44E-14 | B | B | 2 |  |  | 0 | 0 | 0
| Na 22 |  | 7.51E-09 | B | B | 2 |  | 0 | 0 | 0 | Tm 170 |  |  | 0 | 0 | 0 |  |  | 0 | 0 | 0
| Al 26 |  |  | 0 | 0 | 0 |  | 0 | 0 | 0 | Tm 171 |  |  | 0 | 0 | 0 |  |  | 0 | 0 | 0
| Cl 36 |  |  | 0 | 0 | 0 |  | 0 | 0 | 0 | Lu 174 |  |  | 0 | 0 | 0 |  |  | 0 | 0 | 0
| Ar 39 |  |  | 0 | 0 | 0 |  | 0 | 0 | 0 | Lu 176 |  |  | 0 | 0 | 0 |  |  | 0 | 0 | 0
| Ar 42 |  |  | 0 | 0 | 0 |  | 0 | 0 | 0 | Hf 178n |  |  | 0 | 0 | 0 |  |  | 0 | 0 | 0
| K 40 |  |  | 0 | 0 | 0 |  | 0 | 0 | 0 | Hf 182 |  |  | 0 | 0 | 0 |  |  | 0 | 0 | 0
| Ca 41 |  |  | 0 | 0 | 0 |  | 0 | 0 | 0 | Pt 193 |  |  | 0 | 0 | 0 |  |  | 0 | 0 | 0
| Mn 53 |  |  | 0 | 0 | 0 |  | 0 | 0 | 0 | Tl 204 |  |  | 0 | 0 | 0 |  |  | 0 | 0 | 0
| Mn 54 |  | 1.36E-13 | B | B | 2 |  | 0 | 0 | 0 | Pb 205 |  |  | 0 | 0 | 0 |  |  | 0 | 0 | 0
| Fe 55 |  | 3.18E-10 | B | B | 2 |  | 0 | 0 | 0 | Pb 210 |  |  | 0 | 0 | 0 |  |  | 0 | 0 | 0
| Co 60 |  | 7.70E-07 | B | B | 2 |  | 0 | 0 | 0 | Bi 208 |  |  | 0 | 0 | 0 |  |  | 0 | 0 | 0
| Ni 59 |  | 1.28E-13 | B | B | 2 |  | 0 | 0 | 0 | Bi 210m |  |  | 0 | 0 | 0 |  |  | 0 | 0 | 0
| Ni 63 |  | 3.11E-08 | B | B | 2 |  | 0 | 0 | 0 | Po 210 |  | 4.39E-07 | B | B | 2 |  |  | 0 | 0 | 0
| Zn 65 |  | 8.11E-17 | B | B | 2 |  | 0 | 0 | 0 | Ra 223 |  |  | 0 | 0 | 0 |  |  | 0 | 0 | 0
| Se 79 |  |  | 0 | 0 | 0 |  | 0 | 0 | 0 | Ra 225 |  |  | 0 | 0 | 0 |  |  | 0 | 0 | 0
| Kr 81 |  |  | 0 | 0 | 0 |  | 0 | 0 | 0 | Ra 226 |  | 6.02E-06 | B | B | 2 |  |  | 0 | 0 | 0
| Kr 85 |  | 1.78E-13 | B | B | 2 |  | 0 | 0 | 0 | Ra 228 |  | 2.02E-10 | B | B | 2 |  |  | 0 | 0 | 0
| Rb 87 |  |  | 0 | 0 | 0 |  | 0 | 0 | 0 | Ac 227 |  |  | 0 | 0 | 0 |  |  | 0 | 0 | 0
| Sr 90 |  | 4.38E-06 | B | B | 2 |  | 0 | 0 | 0 | Th 227 |  |  | 0 | 0 | 0 |  |  | 0 | 0 | 0
| Zr 93 |  |  | 0 | 0 | 0 |  | 0 | 0 | 0 | Th 228 |  | 9.6E-09 | B | B | 2 |  |  | 0 | 0 | 0
| Nb 91 |  |  | 0 | 0 | 0 |  | 0 | 0 | 0 | Th 229 |  |  | 0 | 0 | 0 |  |  | 0 | 0 | 0
| Nb 92 |  |  | 0 | 0 | 0 |  | 0 | 0 | 0 | Th 230 |  |  | 0 | 0 | 0 |  |  | 0 | 0 | 0
| Nb 93m |  | 1.40E-08 | B | B | 2 |  | 0 | 0 | 0 | Th 232 |  | 2.25E-10 | B | B | 2 |  |  | 0 | 0 | 0
| Nb 94 |  | 2.77E-10 | B | B | 2 |  | 0 | 0 | 0 | Th 234 |  | 2.07E-08 | B | B | 2 |  |  | 0 | 0 | 0
| Mo 93 |  | 1.43E-08 | B | B | 2 |  | 0 | 0 | 0 | Pa 231 |  |  | 0 | 0 | 0 |  |  | 0 | 0 | 0
| Tc 97 |  |  | 0 | 0 | 0 |  | 0 | 0 | 0 | Pa 233 |  |  | 0 | 0 | 0 |  |  | 0 | 0 | 0
| Tc 99 |  | 2.75E-10 | B | B | 2 |  | 0 | 0 | 0 | U 232 |  | 9.55E-09 | B | B | 2 |  |  | 0 | 0 | 0
| Ru 106 |  | 2.56E-11 | B | B | 2 |  | 0 | 0 | 0 | U 233 |  | 2.03E-13 | B | B | 2 |  |  | 0 | 0 | 0
| Pd 107 |  |  | 0 | 0 | 0 |  | 0 | 0 | 0 | U 234 |  | 3.47E-06 | B | B | 2 |  |  | 0 | 0 | 0
| Ag 108m |  | 1.21E-10 | B | B | 2 |  | 0 | 0 | 0 | U 235 |  | 1.04E-07 | B | B | 2 |  |  | 0 | 0 | 0
| Ag 110m |  |  | 0 | 0 | 0 |  | 0 | 0 | 0 | U 236 |  | 3.31E-07 | B | B | 2 |  |  | 0 | 0 | 0
| Cd 109 |  | 3.03E-11 | B | B | 2 |  | 0 | 0 | 0 | U 238 |  | 2.07E-08 | B | B | 2 |  |  | 0 | 0 | 0
| Cd 113m |  | 2.32E-15 | B | B | 2 |  | 0 | 0 | 0 | Np 237 |  | 4.67E-11 | B | B | 2 |  |  | 0 | 0 | 0
| Sn 119m |  |  | 0 | 0 | 0 |  | 0 | 0 | 0 | Pu 236 |  |  | 0 | 0 | 0 |  |  | 0 | 0 | 0
| Sn 121m |  | 1.06E-10 | B | B | 2 |  | 0 | 0 | 0 | Pu 238 |  | 3.00E-06 | B | B | 2 |  |  | 0 | 0 | 0
| Sn 123 |  |  | 0 | 0 | 0 |  | 0 | 0 | 0 | Pu 239 |  | 2.84E-06 | B | B | 2 |  |  | 0 | 0 | 0
| Sn 126 |  |  | 0 | 0 | 0 |  | 0 | 0 | 0 | Pu 240 |  | 4.14E-06 | B | B | 2 |  |  | 0 | 0 | 0
| Sb 125 |  | 2.97E-09 | B | B | 2 |  | 0 | 0 | 0 | Pu 241 |  | 9.79E-06 | B | B | 2 |  |  | 0 | 0 | 0
| Sb 126 |  |  | 0 | 0 | 0 |  | 0 | 0 | 0 | Pu 242 |  | 3.41E-10 | B | B | 2 |  |  | 0 | 0 | 0
| Te 125m |  | 7.44E-10 | B | B | 2 |  | 0 | 0 | 0 | Am 241 |  | 5.37E-06 | B | B | 2 |  |  | 0 | 0 | 0
| Te 127m |  |  | 0 | 0 | 0 |  | 0 | 0 | 0 | Am 242m |  | 1.50E-08 | B | B | 2 |  |  | 0 | 0 | 0
| I 129 |  |  | 0 | 0 | 0 |  | 0 | 0 | 0 | Am 243 |  | 1.57E-10 | B | B | 2 |  |  | 0 | 0 | 0
| Cs 134 |  | 3.66E-09 | B | B | 2 |  | 0 | 0 | 0 | Cm 242 |  | 1.24E-08 | B | B | 2 |  |  | 0 | 0 | 0
| Cs 135 |  |  | 0 | 0 | 0 |  | 0 | 0 | 0 | Cm 243 |  | 9.49E-10 | B | B | 2 |  |  | 0 | 0 | 0
| Cs 137 |  | 9.58E-06 | B | B | 2 |  | 0 | 0 | 0 | Cm 244 |  | 6.04E-08 | B | B | 2 |  |  | 0 | 0 | 0
| Ba 133 |  | 2.38E-09 | B | B | 2 |  | 0 | 0 | 0 | Cm 245 |  |  | 0 | 0 | 0 |  |  | 0 | 0 | 0
| La 137 |  |  | 0 | 0 | 0 |  | 0 | 0 | 0 | Cm 246 |  |  | 0 | 0 | 0 |  |  | 0 | 0 | 0
| La 138 |  |  | 0 | 0 | 0 |  | 0 | 0 | 0 | Cm 248 |  |  | 0 | 0 | 0 |  |  | 0 | 0 | 0
| Ce 144 |  | 2.84E-13 | B | B | 2 |  | 0 | 0 | 0 | Cf 249 |  |  | 0 | 0 | 0 |  |  | 0 | 0 | 0
| Pm 145 |  |  | 0 | 0 | 0 |  | 0 | 0 | 0 | Cf 250 |  |  | 0 | 0 | 0 |  |  | 0 | 0 | 0
| Pm 147 |  | 7.46E-08 | B | B | 2 |  | 0 | 0 | 0 | Cf 251 |  |  | 0 | 0 | 0 |  |  | 0 | 0 | 0
| Sm 147 |  |  | 0 | 0 | 0 |  | 0 | 0 | 0 | Cf 252 |  |  | 0 | 0 | 0 |  |  | 0 | 0 | 0
| Sm 151 |  | 1.65E-07 | B | B | 2 |  | 0 | 0 | 0 | Other a |  | 6.04E-06 | B | B | 2 |  |  | 0 | 0 | 0
| Eu 152 |  | 1.93E-07 | B | B | 2 |  | 0 | 0 | 0 | Other b/g |  | 1.92E-05 | B | B | 2 |  |  | 0 | 0 | 0
| Eu 154 |  | 2.08E-07 | B | B | 2 |  | 0 | 0 | 0 | Total a |  | 3.19E-05 | B | B | 2 |  | 0 | 0 | 0 | 0
| Eu 155 |  | 3.53E-08 | B | B | 2 |  | 0 | 0 | 0 | Total b/g |  | 5.42E-05 | B | B | 2 |  | 0 | 0 | 0 | 0
| Bands (Upper and Lower) | [9 empty] | Code
| A a factor of 1.5 | [9 empty] | 1 Measured activity
| B a factor of 3 | [9 empty] | 2 Derived activity (best estimate)
| C a factor of 10 | [9 empty] | 3 Derived activity (upper limit)
| D a factor of 100 | [9 empty] | 4 Not present
| E a factor of 1000 | [9 empty] | 5 Present but not significant
6 Likely to be present but not assessed
| Note: Bands quantify uncertainty in | [9 empty] | 7 Present in significant quantities but not determined
| the mean radioactivity. | [9 empty] | 8 Not expected to be present in significant quantity