## DataSheet
WASTE STREAM |  |  | 5B20 |  | Contaminated Solvent and Oils
SITE |  |  | Dounreay
SITE OWNER |  |  | Nuclear Decommissioning Authority
WASTE CUSTODIAN |  |  | Dounreay Site Restoration Limited
WASTE TYPE |  |  | LLW |  |  | 0
Is the waste suject to Scottish Policy: |  |  | No
WASTE VOLUMES
Reported
Stocks: |  |  | At 1.4.2022………………………...….. |  |  |  |  | 0 |  | m³
Future arisings - |  |  | 1.4.2022 - 31.3.2023……..…. |  |  |  |  | 2.1 |  | m³
|  |  | 1.4.2023 - 31.3.2024………. |  |  |  |  | 0.1 |  | m³
|  |  | 1.4.2024 - 31.3.2025………. |  |  |  |  | 5.0 |  | m³
|  |  | 1.4.2025 - 31.3.2026………. |  |  |  |  | 20.1 |  | m³
|  |  | 1.4.2026 - 31.3.2027………. |  |  |  |  | 20.2 |  | m³
|  |  | 1.4.2027 - 31.3.2028………. |  |  |  |  | 15.3 |  | m³
|  |  | 1.4.2028 - 31.3.2029………. |  |  |  |  | 0.1 |  | m³
|  |  | 1.4.2029 - 31.3.2030………. |  |  |  |  | 0.1 |  | m³
|  |  | 1.4.2030 - 31.3.2031………. |  |  |  |  | 0.1 |  | m³
|  |  | 1.4.2031 - 31.3.2032………. |  |  |  |  | < 0.1 |  | m³
|  |  | 1.4.2032 - 31.3.2033………. |  |  |  |  | 0.1 |  | m³
|  |  | 1.4.2033 - 31.3.2034………. |  |  |  |  | < 0.1 |  | m³
|  |  | 1.4.2034 - 31.3.2035………. |  |  |  |  | < 0.1 |  | m³
|  |  | 1.4.2035 - 31.3.2036………. |  |  |  |  | < 0.1 |  | m³
|  |  | 1.4.2036 - 31.3.2037………. |  |  |  |  | < 0.1 |  | m³
|  |  | 1.4.2037 - 31.3.2038………. |  |  |  |  | 0.1 |  | m³
|  |  | 1.4.2038 - 31.3.2039………. |  |  |  |  | 0.1 |  | m³
|  |  | 1.4.2039 - 31.3.2040………. |  |  |  |  | 0.1 |  | m³
|  |  | 1.4.2040 - 31.3.2041………. |  |  |  |  | 0.1 |  | m³
|  |  | 1.4.2041 - 31.3.2042………. |  |  |  |  | 0.2 |  | m³
|  |  | 1.4. - 31.3.………. |  |  |  |  | 0 |  | m³
|  |  | 1.4. - 31.3.………. |  |  |  |  | 0 |  | m³
|  |  | 1.4. - 31.3.………. |  |  |  |  | 0 |  | m³
|  |  | 1.4. - 31.3.………. |  |  |  |  | 0 |  | m³
|  |  | 1.4. - 31.3.………. |  |  |  |  | 0 |  | m³
|  |  | 1.4. - 31.3.………. |  |  |  |  | 0 |  | m³
|  |  | 1.4. - 31.3.………. |  |  |  |  | 0 |  | m³
|  |  | 1.4. - 31.3.………. |  |  |  |  | 0 |  | m³
|  |  | 1.4. - 31.3.………. |  |  |  |  | 0 |  | m³
|  |  | 1.4. - 31.3.………. |  |  |  |  | 0 |  | m³
|  |  | 1.4. - 31.3.………. |  |  |  |  | 0 |  | m³
|  |  | 1.4. - 31.3.………. |  |  |  |  | 0 |  | m³
|  |  | 1.4. - 31.3.………. |  |  |  |  | 0 |  | m³
|  |  | 1.4. - 31.3.………. |  |  |  |  | 0 |  | m³
|  |  | 1.4. - 31.3.………. |  |  |  |  | 0 |  | m³
|  |  | 1.4. - 31.3.………. |  |  |  |  | 0 |  | m³
|  |  | 1.4. - 31.3.………. |  |  |  |  | 0 |  | m³
|  |  | 1.4. - 31.3.………. |  |  |  |  | 0 |  | m³
|  |  | 1.4. - 31.3.………. |  |  |  |  | 0 |  | m³
|  |  | 1.4. - 31.3.………. |  |  |  |  | 0 |  | m³
|  |  | 1.4. - 31.3.………. |  |  |  |  | 0 |  | m³
|  |  | 1.4. - 31.3.………. |  |  |  |  | 0 |  | m³
|  |  | 1.4. - 31.3.………. |  |  |  |  | 0 |  | m³
|  |  | 1.4. - 31.3.………. |  |  |  |  | 0 |  | m³
|  |  | 1.4. - 31.3.………. |  |  |  |  | 0 |  | m³
|  |  | 1.4. - 31.3.………. |  |  |  |  | 0 |  | m³
|  |  | 1.4. - 31.3.………. |  |  |  |  | 0 |  | m³
|  |  | 1.4. - 31.3.………. |  |  |  |  | 0 |  | m³
|  |  | 1.4. - 31.3.………. |  |  |  |  | 0 |  | m³
|  |  | 1.4. - 31.3.………. |  |  |  |  | 0 |  | m³
|  |  | 1.4. - 31.3.………. |  |  |  |  | 0 |  | m³
|  |  | 1.4. - 31.3.………. |  |  |  |  | 0 |  | m³
|  |  | 1.4. - 31.3.………. |  |  |  |  | 0 |  | m³
|  |  | 1.4. - 31.3.………. |  |  |  |  | 0 |  | m³
|  |  | 1.4. - 31.3.………. |  |  |  |  | 0 |  | m³
|  |  | 1.4. - 31.3.………. |  |  |  |  | 0 |  | m³
|  |  | 1.4. - 31.3.………. |  |  |  |  | 0 |  | m³
|  |  | 1.4. - 31.3.………. |  |  |  |  | 0 |  | m³
|  |  | 1.4. - 31.3.………. |  |  |  |  | 0 |  | m³
|  |  | 1.4. - 31.3.………. |  |  |  |  | 0 |  | m³
|  |  | 1.4. - 31.3.………. |  |  |  |  | 0 |  | m³
|  |  | 1.4. - 31.3.………. |  |  |  |  | 0 |  | m³
|  |  | 1.4. - 31.3.………. |  |  |  |  | 0 |  | m³
|  |  | 1.4. - 31.3.………. |  |  |  |  | 0 |  | m³
|  |  | 1.4. - 31.3.………. |  |  |  |  | 0 |  | m³
|  |  | 1.4. - 31.3.………. |  |  |  |  | 0 |  | m³
|  |  | 1.4. - 31.3.………. |  |  |  |  | 0 |  | m³
|  |  | 1.4. - 31.3.………. |  |  |  |  | 0 |  | m³
|  |  | 1.4. - 31.3.………. |  |  |  |  | 0 |  | m³
|  |  | 1.4. - 31.3.………. |  |  |  |  | 0 |  | m³
|  |  | 1.4. - 31.3.………. |  |  |  |  | 0 |  | m³
|  |  | 1.4. - 31.3.………. |  |  |  |  | 0 |  | m³
|  |  | 1.4. - 31.3.………. |  |  |  |  | 0 |  | m³
|  |  | 1.4. - 31.3.………. |  |  |  |  | 0 |  | m³
|  |  | 1.4. - 31.3.………. |  |  |  |  | 0 |  | m³
|  |  | 1.4. - 31.3.………. |  |  |  |  | 0 |  | m³
|  |  | 1.4. - 31.3.………. |  |  |  |  | 0 |  | m³
|  |  | 1.4. - 31.3.………. |  |  |  |  | 0 |  | m³
|  |  | 1.4. - 31.3.………. |  |  |  |  | 0 |  | m³
|  |  | 1.4. - 31.3.………. |  |  |  |  | 0 |  | m³
|  |  | 1.4. - 31.3.………. |  |  |  |  | 0 |  | m³
|  |  | 1.4. - 31.3.………. |  |  |  |  | 0 |  | m³
|  |  | 1.4. - 31.3.………. |  |  |  |  | 0 |  | m³
|  |  | 1.4. - 31.3.………. |  |  |  |  | 0 |  | m³
|  |  | 1.4. - 31.3.………. |  |  |  |  | 0 |  | m³
|  |  | 1.4. - 31.3.………. |  |  |  |  | 0 |  | m³
|  |  | 1.4. - 31.3.………. |  |  |  |  | 0 |  | m³
|  |  | 1.4. - 31.3.………. |  |  |  |  | 0 |  | m³
|  |  | 1.4. - 31.3.………. |  |  |  |  | 0 |  | m³
|  |  | 1.4. - 31.3.………. |  |  |  |  | 0 |  | m³
|  |  | 1.4. - 31.3.………. |  |  |  |  | 0 |  | m³
|  |  | 1.4. - 31.3.………. |  |  |  |  | 0 |  | m³
|  |  | 1.4. - 31.3.………. |  |  |  |  | 0 |  | m³
|  |  | 1.4. - 31.3.………. |  |  |  |  | 0 |  | m³
|  |  | 1.4. - 31.3.………. |  |  |  |  | 0 |  | m³
Total future arisings: | [7 empty] | 63.9 |  | m³
Total waste volume: | [7 empty] | 63.9 |  | m³
Comment on volumes: |  |  | Arisings from oils, LLW solvents generated from cleaning of ILW wastestreams, and all other LLW liquids expected to be generated on site. This includes a small inventory of contaminated mercury. Arisings consist of a large volume of reprocessing solvents (to be washed) stored in tanks and miscellaneous oils/solvents used within facilities. Note that 2019 Stocks quatities have been consigned off-site for incineration.
Uncertainty factors on volumes: |  |  | Stock (upper): |  |  | x |  |  | Arisings (upper): |  | x | 1.2
|  |  | Stock (lower): |  |  | x |  |  | Arisings (lower): |  | x | 0.8
WASTE SOURCE |  |  | Fuel reprocessing and miscellaneous types of oils/solvents from machinery and experiments.
PHYSICAL CHARACTERISTICS
General description: |  |  | The waste contains a variety of solvent and oils held in various locations. The waste is likely to contain small amounts of aqueous liquids. There are no large items in the waste.
Physical components: |  | (%vol) | Chemicals (0.08%), Inorganic ion exchange materials (0.13%), Mercury (0.35%), Mild Steel (0.33%), Oil (1.08%), Other Liquid (3.14%), Plastic (0.30%), Reactive chemicals (0.35%), Rubber (0.01%), Solvent (94.00%), Sources (0.22%),
Sealed sources: |  |  | The waste contains sealed sources. Liquid sources
Bulk density (t/m³): |  |  |  | 0.97
Comment on density: |  |  | Based on plant washing tank density. All solvents and oils assumed to have same density.
CHEMICAL COMPOSITION
General description and components (%wt): |  |  | Chemicals (0.07%), Inorganic ion exchange materials (0.09%), Lead (0.03%), Mercury (4.39%), Mild Steel (2.41%), Oil (0.89%), Other Liquid (2.91%), Plastic (0.26%), Reactive chemicals (0.32%), Rubber (0.02%), Solvent (86.99%), Sources (1.61%),
Chemical state: |  |  | Neutral
Chemical form of radionuclides: |  | H-3: | Likely to be present as water.
| C-14: |  | Likely to be present.
| Cl-36: |  | Not known to be present.
| Se-79: | Selenium-79 | -
| Tc-99: | Selenium-79 | -
| I-129: |  | Likely to be present.
| Ra: |  | Not known to be present.
| Th: |  | Not known to be present.
| U: |  | Likely to be present
Np: |  |  | Likely to be present
Pu: |  |  | Likely to be present.
Metals and alloys (%wt): |  |  | -
[9 empty] | (%wt) | Type(s) / Grades(s) with proportions |  |  |  |  | % of total C14 activity
|  |  | Stainless steel…………………………………. | [5 empty] | 0 | 0
|  |  | Other ferrous metals………………………...… | [5 empty] | 2.4 | Mild steel containers
|  |  | Iron………………………...………………………………. | [6 empty] | 0
|  |  | Aluminium…………………………...………… | [6 empty] | 0
|  |  | Beryllium…………………….……………….. | [5 empty] | 0 | 0
|  |  | Cobalt……………………..……………………. | [5 empty] | 0 | 0
|  |  | Copper…………………………….……………….. | [6 empty] | 0
|  |  | Lead……………………………...……………… | [5 empty] | 0.03 | 0
|  |  | Magnox/Magnesium…………………………... | [5 empty] | 0 | 0
|  |  | Nickel………………………………………..... | [6 empty] | 0
|  |  | Titanium…………………………………..……. | [6 empty] | 0
|  |  | Uranium………………………………...………. | [5 empty] | P | 0
|  |  | Zinc………………………………...…… | [5 empty] | 0 | 0
|  |  | Zircaloy/Zirconium……………...…….………. | [5 empty] | 0 | 0
|  |  | Other metals…………………….…………. | [5 empty] | 4.4 | Mercury
Organics (%wt): |  |  | The waste consists of lightly contaminated TBP/OK reprocessing solvent, and other lightly contaminated liquids including solvents and oils.
[9 empty] | (%wt) | Type(s) and comment |  |  |  |  | % of total C14 activity
|  |  | Total cellulosics…………..………… | [5 empty] | 0 | 0
|  |  | Paper, cotton………..…………… | [5 empty] | 0 | 0
|  |  | Wood…………..………………… | [5 empty] | 0 | 0
|  |  | Halogenated plastics…………..…… | [5 empty] | 0.26 | 0
|  |  | Total non-halogenated plastics……………… | [5 empty] | 0 | 0
|  |  | Condensation polymers…………………...….. | [5 empty] | 0 | 0
|  |  | Others…………..……………...…… | [5 empty] | 0 | 0
|  |  | Organic ion exchange materials…..……. | [5 empty] | 0 | 0
|  |  | Total rubber…………..……..…………… | [5 empty] | 0.02 | 0
|  |  | Halogenated rubber…………………..…..…… | [5 empty] | 0.01 | 0
|  |  | Non-halogenated rubber…………………....… | [5 empty] | 0.01 | 0
|  |  | Hydrocarbons…………………………..... | [5 empty] | 0.89 | 0
|  |  | Oil or grease……..………………….….… | [5 empty] | 0.89 | 0
|  |  | Fuel….………………….....…………... | [6 empty] | 0
|  |  | Asphalt/Tarmac (cont.coal tar)….… | [6 empty] | 0
|  |  | Asphalt/Tarmac (no coal tar)……...… | [6 empty] | 0
|  |  | Bitumen………………………………… | [6 empty] | 0
|  |  | Others………………………………………. | [6 empty] | 0
|  |  | Other organics…………..……………………..… | [5 empty] | 91.9 | Chemicals; Reactive Chemicals; solvent; sources; other liquids
Other materials (%wt): |  |  | -
[9 empty] | (%wt) | Type(s) and comment |  |  |  |  | % of total C14 activity
|  |  | Inorganic ion exchange materials…...… | [5 empty] | 0.09 | 0
|  |  | Inorganic sludges and flocs…………….… | [5 empty] | 0 | 0
|  |  | Soil……………..……………………....………… | [5 empty] | 0 | 0
|  |  | Brick/Stone/Rubble………………......…………..………… | [5 empty] | 0 | 0
|  |  | Cementitious material……………………….…. | [5 empty] | 0 | 0
|  |  | Sand……………………………………….. | [5 empty] | 0 | 0
|  |  | Glass/Ceramics………….…………..………… | [6 empty] | 0
|  |  | Graphite………..…………………………..……… | [5 empty] | 0 | 0
|  |  | Desiccants/Catalysts…………………… | [5 empty] | 0 | 0
|  |  | Asbestos…………..……………………...… | [5 empty] | 0 | 0
|  |  | Non/low friable……..……………………………… | [6 empty] | 0
|  |  | Moderately friable……..……………………………… | [6 empty] | 0
|  |  | Highly friable……..…………………………… | [6 empty] | 0
|  |  | Free aqueous liquids…………..………… | [5 empty] | P | 0
|  |  | Free non-aqueous liquids…………….………..………… | [5 empty] | P | 0
|  |  | Powder/Ash…………..…………………...…… | [5 empty] | 0 | 0
Inorganic anions (%wt): |  |  | Trace quantities of inorganic anions are present.
[9 empty] | (%wt) | Type(s) and comment
|  |  | Fluoride……..………………………………….. | [5 empty] | TR | 0
|  |  | Chloride…………..…………………………….. | [5 empty] | TR | 0
|  |  | Iodide…..………………………………...…. | [5 empty] | TR | 0
|  |  | Cyanide…….…………………………………..… | [5 empty] | 0 | 0
|  |  | Carbonate………..…………………………...… | [5 empty] | TR | 0
|  |  | Nitrate…………..…………………………...…. | [5 empty] | TR | 0
|  |  | Nitrite…………..……………………………….... | [5 empty] | NE | 0
|  |  | Phosphate……..…………………………...…. | [5 empty] | TR | 0
|  |  | Sulphate………..…………………………….…. | [5 empty] | TR | 0
|  |  | Sulphide………..……………………………...…. | [5 empty] | TR | 0
Materials of interest for waste acceptance criteria: |  |  | Quantities of substances are not estimated.
[9 empty] | (%wt) | Type(s) and comment
|  |  | Combustible metals…………………………. | [5 empty] | 0 | 0
|  |  | Low flash point liquids……………………...… | [5 empty] | 0 | 0
|  |  | Explosive materials………………………….. | [5 empty] | 0 | 0
|  |  | Phosphorus…………..………………………… | [5 empty] | 0 | 0
|  |  | Hydrides………………………………….……… | [5 empty] | 0 | 0
|  |  | Biological etc. materials……………………….. | [5 empty] | 0 | 0
|  |  | Biodegradable materials…………...…………. | [5 empty] | 0 | 0
|  |  | Putrescible wastes………..…………… | [5 empty] | 0 | 0
|  |  | Non-putrescible wastes………..…………… | [5 empty] | 0 | 0
|  |  | Corrosive materials…………………………. | [5 empty] | 0 | 0
|  |  | Pyrophoric materials………………………….. | [6 empty] | 0
|  |  | Generating toxic gases……………………….. | [6 empty] | 0
|  |  | Reacting with water…………………………...… | [5 empty] | 0 | 0
|  |  | Higher activity particles…………………………………. | [5 empty] | 0 | 0
|  |  | Soluble solids as bulk chemical compounds……………………..………………….… | [5 empty] | 0 | 0
Hazardous substances / non hazardous pollutants: |  |  | Traces of toxic metals may be present.
[9 empty] | (%wt) | Type(s) and comment
|  |  | Acrylamide…………………………… | [6 empty] | 0
|  |  | Benzene………………..……………… | [5 empty] | NE | 0
|  |  | Chlorinated solvents………..……………. | [6 empty] | 0
|  |  | Formaldehyde…………………………. | [6 empty] | 0
|  |  | Organometallics…………………………. | [6 empty] | 0
|  |  | Phenol……………………………………….... | [5 empty] | NE | 0
|  |  | Styrene…..…...…..…..……………………….. | [6 empty] | 0
|  |  | Tri-butyl phosphate……………………….………... | [5 empty] | TR | 0
|  |  | Other organophosphates……………………….. | [5 empty] | TR | 0
|  |  | Vinyl chloride………………………………………. | [5 empty] | NE | 0
|  |  | Arsenic……………………………………….... | [5 empty] | NE | 0
|  |  | Barium…………………………………..…………. | [6 empty] | 0
|  |  | Boron…………………….……………………….. | [5 empty] | NE | 0
|  |  | Boron (in Boral)…………………………………………………. | [6 empty] | 0
|  |  | Boron (non-Boral)…………………………………………………. | [6 empty] | 0
|  |  | Cadmium………………………………….……………….. | [5 empty] | NE | 0
|  |  | Caesium……………………………………..……………. | [6 empty] | 0
|  |  | Selenium………………………………………….……. | [5 empty] | NE | 0
|  |  | Chromium………………………..………………………. | [5 empty] | NE | 0
|  |  | Molybdenum……………………………..…………………. | [5 empty] | NE | 0
|  |  | Thallium…………………………...………………………. | [6 empty] | 0
|  |  | Tin………………………………...……………………… | [5 empty] | NE | 0
|  |  | Vanadium…………………………………...…………………. | [5 empty] | NE | 0
|  |  | Mercury compounds…………………...……………………. | [5 empty] | TR | 0
|  |  | Others…………………………………………..…… | [5 empty] | NE | 0
Electronic & Electrical Equipment (EEE)
|  |  | EEE Type 1……………………….……………. | [6 empty] | 0
|  |  | EEE Type 2…………………………………...……. | [6 empty] | 0
|  |  | EEE Type 3………………………………...……. | [6 empty] | 0
|  |  | EEE Type 4………………………………….……. | [6 empty] | 0
|  |  | EEE Type 5…………………………………..……. | [6 empty] | 0
Complexing agents (%wt): |  |  | Yes
[9 empty] | (%wt) | Type(s) and comment
|  |  | EDTA…………………….…………………….. | [6 empty] | 0
|  |  | DPTA…….…...………………………………………. | [6 empty] | 0
|  |  | NTA……………...…………………………………… | [6 empty] | 0
|  |  | Polycarboxylic acids………………………………… | [6 empty] | 0
|  |  | Other organic complexants…………………………..… | [6 empty] | The waste contains tributyl phosphate.
|  |  | Total complexing agents………………………...… | [5 empty] | 5.0
Potential for the waste to contain discrete items: |  |  | No.
TREATMENT, PACKAGING AND DISPOSAL
Planned on-site / off-site treatment(s): |  |  | Treatment | [8 empty] | On-site / Off-site |  | Stream volume %
|  |  | Low force compaction | [8 empty] | 0
|  |  | Supercompaction (HFC) | [8 empty] | 0
|  |  | Incineration | [8 empty] | 0 |  | 6.0
|  |  | Solidification | [8 empty] | 0 |  | 94.0
|  |  | Decontamination | [8 empty] | 0
|  |  | Metal treatment | [8 empty] | 0
|  |  | Size reduction | [8 empty] | 0
|  |  | Decay storage | [8 empty] | 0
|  |  | Recycling / reuse | [8 empty] | 0
|  |  | Other / various | [8 empty] | 0
|  |  | None | [8 empty] | 0
Comments on planned treatments : |  |  | Solvents which are to be washed will produce ILW Aqueous fraction (5B360) and a LLW Solvent fraction (5B20). The aqueous fraction containing the higher activity will be processed through ADU Floc plant. The remaining "washed" solvent will be stabilised within Nochar, grouted in 200l drums, and disposed of to the LLW Disposal Facility. Other contaminated oils and solvents will be disposed using off-site routes, mainly incineration.
Disposal Routes: |  |  | Disposal Route | [8 empty] | Stream volume % |  | Disposal density t/m3
Expected to be consigned to the LLW Repository
Expected to be consigned to a Landfill Facility
|  |  | Expected to be consigned to an On-Site Disposal Facility | [8 empty] | 94.0
|  |  | Expected to be consigned to an Incineration Facility | [8 empty] | 6.0
Expected to be consigned to a Metal Treatment Facility
Expected to be consigned as Out of Scope
Expected to be recycled / reused
Disposal route not known
Classification codes for waste expected to be consigned to a landfill facility: |  |  |  |  | -
Upcoming (2022/23-2024/25) Waste Routing (if expected to change from above):
| Disposal Route | [8 empty] | Stream volume %
[10 empty] | 2022/23 |  | 2023/24 |  | 2024/25
Expected to be consigned to the LLW Repository
Expected to be consigned to a Landfill Facility
Expected to be consigned to an On-Site Disposal Facility
Expected to be consigned to an Incineration Facility
Expected to be consigned to a Metal Treatment Facility
Expected to be consigned as Out of Scope
Expected to be recycled / reused
Disposal route not known
Opportunities for alternative disposal routing: | [5 empty] | Yes
Baseline Management Route |  | Opportunity Management Route |  |  |  | Stream volume (%) |  |  | Estimated Date that Opportunity will be realised |  | Opportunity Confidence |  | Comment
Disposal at a Near Surface / Near Site Disposal Facility |  | Incineration |  |  |  | ~94.0 |  |  | - |  | Low |  | The opportunity exists to send the LLW Solvent off site for incineration. Although the waste route is open, this opportunity is still tentative.
0 |  | 0 | [6 empty] | 0 |  | 0 |  | 0
0 |  | 0 | [6 empty] | 0 |  | 0 |  | 0
Waste Packaging for Disposal:
|  |  | Container | [6 empty] | Stream volume % |  | Waste loading (m³) |  | Number of packages
1/3 Height IP-2 ISO
2/3 Height IP-2 ISO
1/2 Height WAMAC IP-2 ISO
|  |  | 1/2 Height IP-2 Disposal/Re-usable ISO | [6 empty] | 94.0 |  | 10.0 |  | 7
2m box (no shielding)
4m box (no shielding)
Other
Other information: |  |  | Washed solvent currently assume to be solidified and sent to the LLW Disposal Facility. However, there is an opportunity that this could be sent offsite for incineration providing that it is demonstrated as BPM and the resulting waste package complies with the relevant WAC.
Waste Planned for Disposal at the LLW Repository: | [6 empty] | (Not applicable to this waste stream)
Container voidage: |  |  | -
Waste Characterisation Form (WCH): |  |  | -
Waste consigned for disposal to LLWR in the year of generation: |  |  | -
Non-Containerised Waste for In-Vault Grouting: | [5 empty] | (Not applicable to this waste stream)
Stream volume (%): |  |  | -
Waste stream variation: |  |  | -
Bounding cuboidal volume (m³): |  |  | -
Inaccessible voidage: |  |  | -
Other information: |  |  | -
RADIOACTIVITY
Source: |  |  | The main source of activity is fission products and actinides associated with fuel reprocessing.
Uncertainty: |  |  | Specific Activity is based on the sample results from all IBCs contained within DN029 (now consigned offsite). Oil and Solvent arisings is also based on these samples. The accuracy of arising activity estimates is to within a factor of 10. Specific Activity for this wastestream may be revised based on further characterisation studies.
Definition of total alpha and total beta/gamma: |  |  | Where totals are shown on the table of radionuclide activities they are the sums of the listed alpha or beta/gamma emitting radionuclides plus 'other alpha' or 'other beta/gamma'.
Measurement of radioactivities: |  |  | Arisings: using the same sample analysis (best available data).
Other information: |  |  | No allowance has been made for decay of 'washed' solvent. Specific activity has been derived from 2019 UKRWI data decayed to 2022.

## Radionuclide
WASTE STREAM |  |  | 5B20 |  |  |  |  | Contaminated Solvent and Oils
|  | Mean radioactivity, TBq/m³ | [9 empty] | Mean radioactivity, TBq/m³
| Nuclide | Waste at | Bands and Code |  |  | Future Arisings |  | Bands and Code |  |  |  | Waste at |  | Bands and Code |  |  | Future Arisings |  | Bands and Code
|  | 2022-04-01 | [8 empty] | Nuclide | 2022-04-01
| H 3 |  | 0 | 0 | 0 |  | 2.90E-04 | C | C | 2 | Gd 153 |  |  | 0 | 0 | 0 |  |  | 0 | 0 | 0
| Be 10 |  | 0 | 0 | 0 |  |  | 0 | 0 | 0 | Ho 163 |  |  | 0 | 0 | 0 |  |  | 0 | 0 | 0
| C 14 |  | 0 | 0 | 0 |  | 1.51E-06 | C | C | 2 | Ho 166m |  |  | 0 | 0 | 0 |  |  | 0 | 0 | 0
| Na 22 |  | 0 | 0 | 0 |  | 1.33E-10 | C | C | 2 | Tm 170 |  |  | 0 | 0 | 0 |  |  | 0 | 0 | 0
| Al 26 |  | 0 | 0 | 0 |  |  | 0 | 0 | 0 | Tm 171 |  |  | 0 | 0 | 0 |  |  | 0 | 0 | 0
| Cl 36 |  | 0 | 0 | 0 |  |  | 0 | 0 | 0 | Lu 174 |  |  | 0 | 0 | 0 |  |  | 0 | 0 | 0
| Ar 39 |  | 0 | 0 | 0 |  |  | 0 | 0 | 0 | Lu 176 |  |  | 0 | 0 | 0 |  |  | 0 | 0 | 0
| Ar 42 |  | 0 | 0 | 0 |  |  | 0 | 0 | 0 | Hf 178n |  |  | 0 | 0 | 0 |  |  | 0 | 0 | 0
| K 40 |  | 0 | 0 | 0 |  |  | 0 | 0 | 0 | Hf 182 |  |  | 0 | 0 | 0 |  |  | 0 | 0 | 0
| Ca 41 |  | 0 | 0 | 0 |  |  | 0 | 0 | 0 | Pt 193 |  |  | 0 | 0 | 0 |  |  | 0 | 0 | 0
| Mn 53 |  | 0 | 0 | 0 |  |  | 0 | 0 | 0 | Tl 204 |  |  | 0 | 0 | 0 |  |  | 0 | 0 | 0
| Mn 54 |  | 0 | 0 | 0 |  |  | 0 | 0 | 0 | Pb 205 |  |  | 0 | 0 | 0 |  |  | 0 | 0 | 0
| Fe 55 |  | 0 | 0 | 0 |  |  | 0 | 0 | 0 | Pb 210 |  |  | 0 | 0 | 0 |  | 3.89E-16 | C | C | 2
| Co 60 |  | 0 | 0 | 0 |  | 2.30E-08 | C | C | 2 | Bi 208 |  |  | 0 | 0 | 0 |  |  | 0 | 0 | 0
| Ni 59 |  | 0 | 0 | 0 |  |  | 0 | 0 | 0 | Bi 210m |  |  | 0 | 0 | 0 |  |  | 0 | 0 | 0
| Ni 63 |  | 0 | 0 | 0 |  | 1.30E-09 | C | C | 2 | Po 210 |  |  | 0 | 0 | 0 |  | 2.35E-16 | C | C | 2
| Zn 65 |  | 0 | 0 | 0 |  |  | 0 | 0 | 0 | Ra 223 |  |  | 0 | 0 | 0 |  | 4.85E-14 | C | C | 2
| Se 79 |  | 0 | 0 | 0 |  |  | 0 | 0 | 0 | Ra 225 |  |  | 0 | 0 | 0 |  | 1.81E-22 | C | C | 2
| Kr 81 |  | 0 | 0 | 0 |  |  | 0 | 0 | 0 | Ra 226 |  |  | 0 | 0 | 0 |  | 1.29E-14 | C | C | 2
| Kr 85 |  | 0 | 0 | 0 |  |  | 0 | 0 | 0 | Ra 228 |  |  | 0 | 0 | 0 |  | 6.67E-26 | C | C | 2
| Rb 87 |  | 0 | 0 | 0 |  |  | 0 | 0 | 0 | Ac 227 |  |  | 0 | 0 | 0 |  | 5.25E-14 | C | C | 2
| Sr 90 |  | 0 | 0 | 0 |  | 2.36E-07 | 0 | 0 | 0 | Th 227 |  |  | 0 | 0 | 0 |  | 4.93E-14 | C | C | 2
| Zr 93 |  | 0 | 0 | 0 |  |  | 0 | 0 | 0 | Th 228 |  |  | 0 | 0 | 0 |  | 1.50E-26 | C | C | 2
| Nb 91 |  | 0 | 0 | 0 |  |  | 0 | 0 | 0 | Th 229 |  |  | 0 | 0 | 0 |  | 1.92E-22 | C | C | 2
| Nb 92 |  | 0 | 0 | 0 |  |  | 0 | 0 | 0 | Th 230 |  |  | 0 | 0 | 0 |  | 1.99E-11 | C | C | 2
| Nb 93m |  | 0 | 0 | 0 |  |  | 0 | 0 | 0 | Th 232 |  |  | 0 | 0 | 0 |  | 6.04E-25 | C | C | 2
| Nb 94 |  | 0 | 0 | 0 |  | 2.39E-10 | C | C | 2 | Th 234 |  |  | 0 | 0 | 0 |  | 3.14E-07 | C | C | 2
| Mo 93 |  | 0 | 0 | 0 |  |  | 0 | 0 | 0 | Pa 231 |  |  | 0 | 0 | 0 |  | 1.14E-12 | C | C | 2
| Tc 97 |  | 0 | 0 | 0 |  |  | 0 | 0 | 0 | Pa 233 |  |  | 0 | 0 | 0 |  | 3.34E-13 | C | C | 2
| Tc 99 |  | 0 | 0 | 0 |  |  | 0 | 0 | 0 | U 232 |  |  | 0 | 0 | 0 |  |  | 0 | 0 | 0
| Ru 106 |  | 0 | 0 | 0 |  |  | 0 | 0 | 0 | U 233 |  |  | 0 | 0 | 0 |  | 2.10E-18 | 0 | 0 | 0
| Pd 107 |  | 0 | 0 | 0 |  |  | 0 | 0 | 0 | U 234 |  |  | 0 | 0 | 0 |  | 7.21E-07 | C | C | 2
| Ag 108m |  | 0 | 0 | 0 |  |  | 0 | 0 | 0 | U 235 |  |  | 0 | 0 | 0 |  | 1.79E-08 | C | C | 2
| Ag 110m |  | 0 | 0 | 0 |  |  | 0 | 0 | 0 | U 236 |  |  | 0 | 0 | 0 |  | 8.16E-15 | C | C | 2
| Cd 109 |  | 0 | 0 | 0 |  |  | 0 | 0 | 0 | U 238 |  |  | 0 | 0 | 0 |  | 3.15E-07 | C | C | 2
| Cd 113m |  | 0 | 0 | 0 |  |  | 0 | 0 | 0 | Np 237 |  |  | 0 | 0 | 0 |  | 3.46E-13 | C | C | 2
| Sn 119m |  | 0 | 0 | 0 |  |  | 0 | 0 | 0 | Pu 236 |  |  | 0 | 0 | 0 |  |  | 0 | 0 | 0
| Sn 121m |  | 0 | 0 | 0 |  |  | 0 | 0 | 0 | Pu 238 |  |  | 0 | 0 | 0 |  | 4.36E-08 | C | C | 2
| Sn 123 |  | 0 | 0 | 0 |  |  | 0 | 0 | 0 | Pu 239 |  |  | 0 | 0 | 0 |  | 9.29E-08 | C | C | 2
| Sn 126 |  | 0 | 0 | 0 |  |  | 0 | 0 | 0 | Pu 240 |  |  | 0 | 0 | 0 |  | 9.29E-08 | C | C | 2
| Sb 125 |  | 0 | 0 | 0 |  |  | 0 | 0 | 0 | Pu 241 |  |  | 0 | 0 | 0 |  | 9.15E-07 | C | C | 2
| Sb 126 |  | 0 | 0 | 0 |  |  | 0 | 0 | 0 | Pu 242 |  |  | 0 | 0 | 0 |  |  | 0 | 0 | 0
| Te 125m |  | 0 | 0 | 0 |  |  | 0 | 0 | 0 | Am 241 |  |  | 0 | 0 | 0 |  | 3.58E-07 | C | C | 2
| Te 127m |  | 0 | 0 | 0 |  |  | 0 | 0 | 0 | Am 242m |  |  | 0 | 0 | 0 |  |  | 0 | 0 | 0
| I 129 |  | 0 | 0 | 0 |  |  | 0 | 0 | 0 | Am 243 |  |  | 0 | 0 | 0 |  | 2.72E-17 | C | C | 2
| Cs 134 |  | 0 | 0 | 0 |  |  | 0 | 0 | 0 | Cm 242 |  |  | 0 | 0 | 0 |  | 8.74E-13 | C | C | 2
| Cs 135 |  | 0 | 0 | 0 |  |  | 0 | 0 | 0 | Cm 243 |  |  | 0 | 0 | 0 |  | 3.89E-11 | C | C | 2
| Cs 137 |  | 0 | 0 | 0 |  | 9.77E-07 | C | C | 2 | Cm 244 |  |  | 0 | 0 | 0 |  | 3.72E-11 | C | C | 2
| Ba 133 |  | 0 | 0 | 0 |  |  | 0 | 0 | 0 | Cm 245 |  |  | 0 | 0 | 0 |  |  | 0 | 0 | 0
| La 137 |  | 0 | 0 | 0 |  |  | 0 | 0 | 0 | Cm 246 |  |  | 0 | 0 | 0 |  |  | 0 | 0 | 0
| La 138 |  | 0 | 0 | 0 |  |  | 0 | 0 | 0 | Cm 248 |  |  | 0 | 0 | 0 |  | 3.8E-16 | C | C | 2
| Ce 144 |  | 0 | 0 | 0 |  |  | 0 | 0 | 0 | Cf 249 |  |  | 0 | 0 | 0 |  |  | 0 | 0 | 0
| Pm 145 |  | 0 | 0 | 0 |  |  | 0 | 0 | 0 | Cf 250 |  |  | 0 | 0 | 0 |  |  | 0 | 0 | 0
| Pm 147 |  | 0 | 0 | 0 |  |  | 0 | 0 | 0 | Cf 251 |  |  | 0 | 0 | 0 |  |  | 0 | 0 | 0
| Sm 147 |  | 0 | 0 | 0 |  |  | 0 | 0 | 0 | Cf 252 |  |  | 0 | 0 | 0 |  | 4.22E-11 | C | C | 2
| Sm 151 |  | 0 | 0 | 0 |  |  | 0 | 0 | 0 | Other a |  |  | 0 | 0 | 0 |  | 1.59E-08 | C | C | 2
| Eu 152 |  | 0 | 0 | 0 |  |  | 0 | 0 | 0 | Other b/g |  |  | 0 | 0 | 0 |  | 1.19E-06 | C | C | 2
| Eu 154 |  | 0 | 0 | 0 |  | 9.34E-09 | C | C | 2 | Total a |  | 0 | 0 | 0 | 0 |  | 1.66E-06 | C | C | 2
| Eu 155 |  | 0 | 0 | 0 |  | 1.49E-07 | C | C | 2 | Total b/g |  | 0 | 0 | 0 | 0 |  | 2.96E-04 | C | C | 2
| Bands (Upper and Lower) | [9 empty] | Code
| A a factor of 1.5 | [9 empty] | 1 Measured activity
| B a factor of 3 | [9 empty] | 2 Derived activity (best estimate)
| C a factor of 10 | [9 empty] | 3 Derived activity (upper limit)
| D a factor of 100 | [9 empty] | 4 Not present
| E a factor of 1000 | [9 empty] | 5 Present but not significant
6 Likely to be present but not assessed
| Note: Bands quantify uncertainty in | [9 empty] | 7 Present in significant quantities but not determined
| the mean radioactivity. | [9 empty] | 8 Not expected to be present in significant quantity