## DataSheet
WASTE STREAM |  |  | 5B26 |  | LLLETP Sludge
SITE |  |  | Dounreay
SITE OWNER |  |  | Nuclear Decommissioning Authority
WASTE CUSTODIAN |  |  | Dounreay Site Restoration Limited
WASTE TYPE |  |  | LLW |  |  | 0
Is the waste suject to Scottish Policy: |  |  | No
WASTE VOLUMES
Reported
Stocks: |  |  | At 1.4.2022………………………...….. |  |  |  |  | 16.0 |  | m³
Future arisings - |  |  | 1.4.2022 - 31.3.2023……..…. |  |  |  |  | 0.9 |  | m³
|  |  | 1.4.2023 - 31.3.2024………. |  |  |  |  | 0.9 |  | m³
|  |  | 1.4.2024 - 31.3.2025………. |  |  |  |  | 0.9 |  | m³
|  |  | 1.4.2025 - 31.3.2026………. |  |  |  |  | 0.9 |  | m³
|  |  | 1.4.2026 - 31.3.2027………. |  |  |  |  | 0.9 |  | m³
|  |  | 1.4.2027 - 31.3.2028………. |  |  |  |  | 0.9 |  | m³
|  |  | 1.4.2028 - 31.3.2029………. |  |  |  |  | 0.9 |  | m³
|  |  | 1.4.2029 - 31.3.2030………. |  |  |  |  | 0.9 |  | m³
|  |  | 1.4.2030 - 31.3.2031………. |  |  |  |  | 0.9 |  | m³
|  |  | 1.4.2031 - 31.3.2032………. |  |  |  |  | 0.9 |  | m³
|  |  | 1.4.2032 - 31.3.2033………. |  |  |  |  | 0.9 |  | m³
|  |  | 1.4.2033 - 31.3.2034………. |  |  |  |  | 0.9 |  | m³
|  |  | 1.4.2034 - 31.3.2035………. |  |  |  |  | 0.9 |  | m³
|  |  | 1.4.2035 - 31.3.2036………. |  |  |  |  | 0.9 |  | m³
|  |  | 1.4.2036 - 31.3.2037………. |  |  |  |  | 0.9 |  | m³
|  |  | 1.4.2037 - 31.3.2038………. |  |  |  |  | 0.9 |  | m³
|  |  | 1.4.2038 - 31.3.2039………. |  |  |  |  | 0.9 |  | m³
|  |  | 1.4.2039 - 31.3.2040………. |  |  |  |  | 0.6 |  | m³
|  |  | 1.4. - 31.3.………. |  |  |  |  | 0 |  | m³
|  |  | 1.4. - 31.3.………. |  |  |  |  | 0 |  | m³
|  |  | 1.4. - 31.3.………. |  |  |  |  | 0 |  | m³
|  |  | 1.4. - 31.3.………. |  |  |  |  | 0 |  | m³
|  |  | 1.4. - 31.3.………. |  |  |  |  | 0 |  | m³
|  |  | 1.4. - 31.3.………. |  |  |  |  | 0 |  | m³
|  |  | 1.4. - 31.3.………. |  |  |  |  | 0 |  | m³
|  |  | 1.4. - 31.3.………. |  |  |  |  | 0 |  | m³
|  |  | 1.4. - 31.3.………. |  |  |  |  | 0 |  | m³
|  |  | 1.4. - 31.3.………. |  |  |  |  | 0 |  | m³
|  |  | 1.4. - 31.3.………. |  |  |  |  | 0 |  | m³
|  |  | 1.4. - 31.3.………. |  |  |  |  | 0 |  | m³
|  |  | 1.4. - 31.3.………. |  |  |  |  | 0 |  | m³
|  |  | 1.4. - 31.3.………. |  |  |  |  | 0 |  | m³
|  |  | 1.4. - 31.3.………. |  |  |  |  | 0 |  | m³
|  |  | 1.4. - 31.3.………. |  |  |  |  | 0 |  | m³
|  |  | 1.4. - 31.3.………. |  |  |  |  | 0 |  | m³
|  |  | 1.4. - 31.3.………. |  |  |  |  | 0 |  | m³
|  |  | 1.4. - 31.3.………. |  |  |  |  | 0 |  | m³
|  |  | 1.4. - 31.3.………. |  |  |  |  | 0 |  | m³
|  |  | 1.4. - 31.3.………. |  |  |  |  | 0 |  | m³
|  |  | 1.4. - 31.3.………. |  |  |  |  | 0 |  | m³
|  |  | 1.4. - 31.3.………. |  |  |  |  | 0 |  | m³
|  |  | 1.4. - 31.3.………. |  |  |  |  | 0 |  | m³
|  |  | 1.4. - 31.3.………. |  |  |  |  | 0 |  | m³
|  |  | 1.4. - 31.3.………. |  |  |  |  | 0 |  | m³
|  |  | 1.4. - 31.3.………. |  |  |  |  | 0 |  | m³
|  |  | 1.4. - 31.3.………. |  |  |  |  | 0 |  | m³
|  |  | 1.4. - 31.3.………. |  |  |  |  | 0 |  | m³
|  |  | 1.4. - 31.3.………. |  |  |  |  | 0 |  | m³
|  |  | 1.4. - 31.3.………. |  |  |  |  | 0 |  | m³
|  |  | 1.4. - 31.3.………. |  |  |  |  | 0 |  | m³
|  |  | 1.4. - 31.3.………. |  |  |  |  | 0 |  | m³
|  |  | 1.4. - 31.3.………. |  |  |  |  | 0 |  | m³
|  |  | 1.4. - 31.3.………. |  |  |  |  | 0 |  | m³
|  |  | 1.4. - 31.3.………. |  |  |  |  | 0 |  | m³
|  |  | 1.4. - 31.3.………. |  |  |  |  | 0 |  | m³
|  |  | 1.4. - 31.3.………. |  |  |  |  | 0 |  | m³
|  |  | 1.4. - 31.3.………. |  |  |  |  | 0 |  | m³
|  |  | 1.4. - 31.3.………. |  |  |  |  | 0 |  | m³
|  |  | 1.4. - 31.3.………. |  |  |  |  | 0 |  | m³
|  |  | 1.4. - 31.3.………. |  |  |  |  | 0 |  | m³
|  |  | 1.4. - 31.3.………. |  |  |  |  | 0 |  | m³
|  |  | 1.4. - 31.3.………. |  |  |  |  | 0 |  | m³
|  |  | 1.4. - 31.3.………. |  |  |  |  | 0 |  | m³
|  |  | 1.4. - 31.3.………. |  |  |  |  | 0 |  | m³
|  |  | 1.4. - 31.3.………. |  |  |  |  | 0 |  | m³
|  |  | 1.4. - 31.3.………. |  |  |  |  | 0 |  | m³
|  |  | 1.4. - 31.3.………. |  |  |  |  | 0 |  | m³
|  |  | 1.4. - 31.3.………. |  |  |  |  | 0 |  | m³
|  |  | 1.4. - 31.3.………. |  |  |  |  | 0 |  | m³
|  |  | 1.4. - 31.3.………. |  |  |  |  | 0 |  | m³
|  |  | 1.4. - 31.3.………. |  |  |  |  | 0 |  | m³
|  |  | 1.4. - 31.3.………. |  |  |  |  | 0 |  | m³
|  |  | 1.4. - 31.3.………. |  |  |  |  | 0 |  | m³
|  |  | 1.4. - 31.3.………. |  |  |  |  | 0 |  | m³
|  |  | 1.4. - 31.3.………. |  |  |  |  | 0 |  | m³
|  |  | 1.4. - 31.3.………. |  |  |  |  | 0 |  | m³
|  |  | 1.4. - 31.3.………. |  |  |  |  | 0 |  | m³
|  |  | 1.4. - 31.3.………. |  |  |  |  | 0 |  | m³
|  |  | 1.4. - 31.3.………. |  |  |  |  | 0 |  | m³
|  |  | 1.4. - 31.3.………. |  |  |  |  | 0 |  | m³
|  |  | 1.4. - 31.3.………. |  |  |  |  | 0 |  | m³
|  |  | 1.4. - 31.3.………. |  |  |  |  | 0 |  | m³
|  |  | 1.4. - 31.3.………. |  |  |  |  | 0 |  | m³
|  |  | 1.4. - 31.3.………. |  |  |  |  | 0 |  | m³
|  |  | 1.4. - 31.3.………. |  |  |  |  | 0 |  | m³
|  |  | 1.4. - 31.3.………. |  |  |  |  | 0 |  | m³
|  |  | 1.4. - 31.3.………. |  |  |  |  | 0 |  | m³
|  |  | 1.4. - 31.3.………. |  |  |  |  | 0 |  | m³
|  |  | 1.4. - 31.3.………. |  |  |  |  | 0 |  | m³
|  |  | 1.4. - 31.3.………. |  |  |  |  | 0 |  | m³
|  |  | 1.4. - 31.3.………. |  |  |  |  | 0 |  | m³
|  |  | 1.4. - 31.3.………. |  |  |  |  | 0 |  | m³
|  |  | 1.4. - 31.3.………. |  |  |  |  | 0 |  | m³
|  |  | 1.4. - 31.3.………. |  |  |  |  | 0 |  | m³
|  |  | 1.4. - 31.3.………. |  |  |  |  | 0 |  | m³
Total future arisings: | [7 empty] | 15.9 |  | m³
Total waste volume: | [7 empty] | 31.9 |  | m³
Comment on volumes: |  |  | It has been assumed that the sludge will arise at about 1 m³/year. Operational experience suggests that arisings will be around 1 m3 per year.
Uncertainty factors on volumes: |  |  | Stock (upper): |  |  | x | 1.2 |  | Arisings (upper): |  | x | 1.2
|  |  | Stock (lower): |  |  | x | 0.8 |  | Arisings (lower): |  | x | 0.8
WASTE SOURCE |  |  | This waste stream consists of sludges which will be produced as a result of operations in the Low Level Liquid Effluent Treatment Plant (LLLETP) at Dounreay. The sludges themselves will consist of a mixture of ferric and aluminium hydroxides.
PHYSICAL CHARACTERISTICS
General description: |  |  | The waste is a watery sludge.
Physical components: |  | (%vol) | The waste consists of ferric/aluminium hydroxide sludge.
Sealed sources: |  |  | The waste does not contain sealed sources.
Bulk density (t/m³): |  |  | ~ | 1.2
Comment on density: |  |  | The density is based on scoping studies.
CHEMICAL COMPOSITION
General description and components (%wt): |  |  | The waste consists of ferric/aluminium hydroxide sludge.
Chemical state: |  |  | Alkali
Chemical form of radionuclides: |  | H-3: | Not thought to be present.
| C-14: |  | Not thought to be present.
| Cl-36: |  | Not thought to be present.
| Se-79: | Selenium-79 | Not thought to be present.
| Tc-99: | Selenium-79 | Not thought to be present.
| I-129: |  | Not thought to be present.
| Ra: |  | May be present as particulate.
| Th: |  | May be present as particulate.
| U: |  | Likely to be present as particulate.
Np: |  |  | Possible present in low concentrations.
Pu: |  |  | Not identified by analysis to date.
Metals and alloys (%wt): |  |  | -
[9 empty] | (%wt) | Type(s) / Grades(s) with proportions |  |  |  |  | % of total C14 activity
|  |  | Stainless steel…………………………………. | [5 empty] | 0 | 0
|  |  | Other ferrous metals………………………...… | [5 empty] | 0 | 0
|  |  | Iron………………………...………………………………. | [6 empty] | 0
|  |  | Aluminium…………………………...………… | [5 empty] | 0 | 0
|  |  | Beryllium…………………….……………….. | [6 empty] | 0
|  |  | Cobalt……………………..……………………. | [5 empty] | 0 | 0
|  |  | Copper…………………………….……………….. | [5 empty] | 0 | 0
|  |  | Lead……………………………...……………… | [5 empty] | 0 | 0
|  |  | Magnox/Magnesium…………………………... | [5 empty] | 0 | 0
|  |  | Nickel………………………………………..... | [5 empty] | 0 | 0
|  |  | Titanium…………………………………..……. | [6 empty] | 0
|  |  | Uranium………………………………...………. | [6 empty] | 0
|  |  | Zinc………………………………...…… | [5 empty] | 0 | 0
|  |  | Zircaloy/Zirconium……………...…….………. | [5 empty] | 0 | 0
|  |  | Other metals…………………….…………. | [5 empty] | 0 | 0
Organics (%wt): |  |  | -
[9 empty] | (%wt) | Type(s) and comment |  |  |  |  | % of total C14 activity
|  |  | Total cellulosics…………..………… | [5 empty] | 0 | 0
|  |  | Paper, cotton………..…………… | [5 empty] | 0 | 0
|  |  | Wood…………..………………… | [5 empty] | 0 | 0
|  |  | Halogenated plastics…………..…… | [5 empty] | 0 | 0
|  |  | Total non-halogenated plastics……………… | [5 empty] | 0 | 0
|  |  | Condensation polymers…………………...….. | [5 empty] | 0 | 0
|  |  | Others…………..……………...…… | [5 empty] | 0 | 0
|  |  | Organic ion exchange materials…..……. | [5 empty] | 0 | 0
|  |  | Total rubber…………..……..…………… | [5 empty] | 0 | 0
|  |  | Halogenated rubber…………………..…..…… | [5 empty] | 0 | 0
|  |  | Non-halogenated rubber…………………....… | [5 empty] | 0 | 0
|  |  | Hydrocarbons…………………………..... | [6 empty] | 0
|  |  | Oil or grease……..………………….….… | [6 empty] | 0
|  |  | Fuel….………………….....…………... | [6 empty] | 0
|  |  | Asphalt/Tarmac (cont.coal tar)….… | [6 empty] | 0
|  |  | Asphalt/Tarmac (no coal tar)……...… | [6 empty] | 0
|  |  | Bitumen………………………………… | [6 empty] | 0
|  |  | Others………………………………………. | [6 empty] | 0
|  |  | Other organics…………..……………………..… | [5 empty] | 0 | 0
Other materials (%wt): |  |  | -
[9 empty] | (%wt) | Type(s) and comment |  |  |  |  | % of total C14 activity
|  |  | Inorganic ion exchange materials…...… | [5 empty] | 0 | 0
|  |  | Inorganic sludges and flocs…………….… | [5 empty] | 100.0 | 0
|  |  | Soil……………..……………………....………… | [5 empty] | 0 | 0
|  |  | Brick/Stone/Rubble………………......…………..………… | [5 empty] | 0 | 0
|  |  | Cementitious material……………………….…. | [5 empty] | 0 | 0
|  |  | Sand……………………………………….. | [6 empty] | 0
|  |  | Glass/Ceramics………….…………..………… | [5 empty] | 0 | 0
|  |  | Graphite………..…………………………..……… | [5 empty] | 0 | 0
|  |  | Desiccants/Catalysts…………………… | [6 empty] | 0
|  |  | Asbestos…………..……………………...… | [5 empty] | 0 | 0
|  |  | Non/low friable……..……………………………… | [6 empty] | 0
|  |  | Moderately friable……..……………………………… | [6 empty] | 0
|  |  | Highly friable……..…………………………… | [6 empty] | 0
|  |  | Free aqueous liquids…………..………… | [5 empty] | P | 0
|  |  | Free non-aqueous liquids…………….………..………… | [5 empty] | 0 | 0
|  |  | Powder/Ash…………..…………………...…… | [5 empty] | 0 | 0
Inorganic anions (%wt): |  |  | -
[9 empty] | (%wt) | Type(s) and comment
|  |  | Fluoride……..………………………………….. | [5 empty] | 0 | 0
|  |  | Chloride…………..…………………………….. | [5 empty] | NE | 0
|  |  | Iodide…..………………………………...…. | [5 empty] | NE | 0
|  |  | Cyanide…….…………………………………..… | [6 empty] | 0
|  |  | Carbonate………..…………………………...… | [5 empty] | NE | 0
|  |  | Nitrate…………..…………………………...…. | [5 empty] | NE | 0
|  |  | Nitrite…………..……………………………….... | [5 empty] | 0 | 0
|  |  | Phosphate……..…………………………...…. | [5 empty] | NE | 0
|  |  | Sulphate………..…………………………….…. | [5 empty] | NE | 0
|  |  | Sulphide………..……………………………...…. | [5 empty] | NE | 0
Materials of interest for waste acceptance criteria: |  |  | -
[9 empty] | (%wt) | Type(s) and comment
|  |  | Combustible metals…………………………. | [5 empty] | 0 | 0
|  |  | Low flash point liquids……………………...… | [5 empty] | 0 | 0
|  |  | Explosive materials………………………….. | [5 empty] | 0 | 0
|  |  | Phosphorus…………..………………………… | [5 empty] | 0 | 0
|  |  | Hydrides………………………………….……… | [5 empty] | 0 | 0
|  |  | Biological etc. materials……………………….. | [5 empty] | 0 | 0
|  |  | Biodegradable materials…………...…………. | [5 empty] | 0 | 0
|  |  | Putrescible wastes………..…………… | [5 empty] | 0 | 0
|  |  | Non-putrescible wastes………..…………… | [6 empty] | 0
|  |  | Corrosive materials…………………………. | [5 empty] | 0 | 0
|  |  | Pyrophoric materials………………………….. | [5 empty] | 0 | 0
|  |  | Generating toxic gases……………………….. | [5 empty] | 0 | 0
|  |  | Reacting with water…………………………...… | [5 empty] | 0 | 0
|  |  | Higher activity particles…………………………………. | [6 empty] | 0
|  |  | Soluble solids as bulk chemical compounds……………………..………………….… | [6 empty] | 0
Hazardous substances / non hazardous pollutants: |  |  | -
[9 empty] | (%wt) | Type(s) and comment
|  |  | Acrylamide…………………………… | [6 empty] | 0
|  |  | Benzene………………..……………… | [6 empty] | 0
|  |  | Chlorinated solvents………..……………. | [6 empty] | 0
|  |  | Formaldehyde…………………………. | [6 empty] | 0
|  |  | Organometallics…………………………. | [6 empty] | 0
|  |  | Phenol……………………………………….... | [6 empty] | 0
|  |  | Styrene…..…...…..…..……………………….. | [6 empty] | 0
|  |  | Tri-butyl phosphate……………………….………... | [6 empty] | 0
|  |  | Other organophosphates……………………….. | [6 empty] | 0
|  |  | Vinyl chloride………………………………………. | [6 empty] | 0
|  |  | Arsenic……………………………………….... | [6 empty] | 0
|  |  | Barium…………………………………..…………. | [6 empty] | 0
|  |  | Boron…………………….……………………….. | [6 empty] | 0
|  |  | Boron (in Boral)…………………………………………………. | [6 empty] | 0
|  |  | Boron (non-Boral)…………………………………………………. | [6 empty] | 0
|  |  | Cadmium………………………………….……………….. | [6 empty] | 0
|  |  | Caesium……………………………………..……………. | [6 empty] | 0
|  |  | Selenium………………………………………….……. | [6 empty] | 0
|  |  | Chromium………………………..………………………. | [6 empty] | 0
|  |  | Molybdenum……………………………..…………………. | [6 empty] | 0
|  |  | Thallium…………………………...………………………. | [6 empty] | 0
|  |  | Tin………………………………...……………………… | [6 empty] | 0
|  |  | Vanadium…………………………………...…………………. | [6 empty] | 0
|  |  | Mercury compounds…………………...……………………. | [6 empty] | 0
|  |  | Others…………………………………………..…… | [6 empty] | 0
Electronic & Electrical Equipment (EEE)
|  |  | EEE Type 1……………………….……………. | [6 empty] | 0
|  |  | EEE Type 2…………………………………...……. | [6 empty] | 0
|  |  | EEE Type 3………………………………...……. | [6 empty] | 0
|  |  | EEE Type 4………………………………….……. | [6 empty] | 0
|  |  | EEE Type 5…………………………………..……. | [6 empty] | 0
Complexing agents (%wt): |  |  | No
[9 empty] | (%wt) | Type(s) and comment
|  |  | EDTA…………………….…………………….. | [6 empty] | 0
|  |  | DPTA…….…...………………………………………. | [6 empty] | 0
|  |  | NTA……………...…………………………………… | [6 empty] | 0
|  |  | Polycarboxylic acids………………………………… | [6 empty] | 0
|  |  | Other organic complexants…………………………..… | [6 empty] | 0
|  |  | Total complexing agents………………………...… | [5 empty] | 0
Potential for the waste to contain discrete items: |  |  | No.
TREATMENT, PACKAGING AND DISPOSAL
Planned on-site / off-site treatment(s): |  |  | Treatment | [8 empty] | On-site / Off-site |  | Stream volume %
|  |  | Low force compaction | [8 empty] | 0
|  |  | Supercompaction (HFC) | [8 empty] | 0
|  |  | Incineration | [8 empty] | 0
|  |  | Solidification | [8 empty] | On-site |  | 100.0
|  |  | Decontamination | [8 empty] | 0
|  |  | Metal treatment | [8 empty] | 0
|  |  | Size reduction | [8 empty] | 0
|  |  | Decay storage | [8 empty] | 0
|  |  | Recycling / reuse | [8 empty] | 0
|  |  | Other / various | [8 empty] | 0
|  |  | None | [8 empty] | 0
Comments on planned treatments : |  |  | LLLETP sludge is expected to be produced at a sludge concentration of up to 50g/l. This is expected to be dewatered to a sludge concentration of around 300g/l. Sludge is cemented into 200 litre lost paddle product drums using 3:1 PFA/OPC grout and approx. 40% volume sludge loading. Uncompacted drums will be supercompacted before being placed in HHISOs. The waste will be encapsulated before final disposal.
Disposal Routes: |  |  | Disposal Route | [8 empty] | Stream volume % |  | Disposal density t/m3
Expected to be consigned to the LLW Repository
Expected to be consigned to a Landfill Facility
|  |  | Expected to be consigned to an On-Site Disposal Facility | [8 empty] | 100.0 |  | ~1.8
Expected to be consigned to an Incineration Facility
Expected to be consigned to a Metal Treatment Facility
Expected to be consigned as Out of Scope
Expected to be recycled / reused
Disposal route not known
Classification codes for waste expected to be consigned to a landfill facility: |  |  |  |  | -
Upcoming (2022/23-2024/25) Waste Routing (if expected to change from above):
| Disposal Route | [8 empty] | Stream volume %
[10 empty] | 2022/23 |  | 2023/24 |  | 2024/25
Expected to be consigned to the LLW Repository
Expected to be consigned to a Landfill Facility
Expected to be consigned to an On-Site Disposal Facility
Expected to be consigned to an Incineration Facility
Expected to be consigned to a Metal Treatment Facility
Expected to be consigned as Out of Scope
Expected to be recycled / reused
Disposal route not known
Opportunities for alternative disposal routing: | [5 empty] | -
Baseline Management Route |  | Opportunity Management Route |  |  |  | Stream volume (%) |  |  | Estimated Date that Opportunity will be realised |  | Opportunity Confidence |  | Comment
- |  | - |  |  |  | - |  |  | - |  | - |  | -
0 |  | 0 | [6 empty] | 0 |  | 0 |  | 0
0 |  | 0 | [6 empty] | 0 |  | 0 |  | 0
Waste Packaging for Disposal:
|  |  | Container | [6 empty] | Stream volume % |  | Waste loading (m³) |  | Number of packages
1/3 Height IP-2 ISO
2/3 Height IP-2 ISO
1/2 Height WAMAC IP-2 ISO
|  |  | 1/2 Height IP-2 Disposal/Re-usable ISO | [6 empty] | 100.0 |  | 7.78 |  | 5
2m box (no shielding)
4m box (no shielding)
Other
Other information: |  |  | The waste will consist of 200 litre drums of cemented sludge which will be un-compactable and loaded into alternative non-IP2 rated LLW Disposal HHISO for transfer to the DSRL LLW Disposal Facility. Each HHISO may have other LLW items in the final HHISO
Waste Planned for Disposal at the LLW Repository: | [6 empty] | (Not applicable to this waste stream)
Container voidage: |  |  | -
Waste Characterisation Form (WCH): |  |  | The waste does not meet the LLWR's Waste Acceptance Criteria (WAC). Will be disposed in the LLW Disposal Facility at Dounreay and once conditioned, will meet is Waste Acceptance Criteria.
Waste consigned for disposal to LLWR in the year of generation: |  |  | No. The waste is held in a storage tank before being immobilised in cement.
Non-Containerised Waste for In-Vault Grouting: | [5 empty] | (Not applicable to this waste stream)
Stream volume (%): |  |  | -
Waste stream variation: |  |  | -
Bounding cuboidal volume (m³): |  |  | -
Inaccessible voidage: |  |  | -
Other information: |  |  | -
RADIOACTIVITY
Source: |  |  | The activity originates from a variety of operations on the Dounreay site.
Uncertainty: |  |  | The information is accurate to within a factor of ten
Definition of total alpha and total beta/gamma: |  |  | Where totals are shown on the table of radionuclide activities they are the sums of the listed alpha or beta/gamma emitting radionuclides plus 'other alpha' or 'other beta/gamma'.
Measurement of radioactivities: |  |  | The specific activities of the beta/gamma emitting radionuclides were estimated from sludge composition studies. Total alpha and beta/gamma values were derived from consignor records.
Other information: |  |  | Specific Activities uses UKRWI 2019 data decayed to 2022

## Radionuclide
WASTE STREAM |  |  |  | 5B26 |  |  |  |  | LLLETP Sludge
|  | Mean radioactivity, TBq/m³ | [10 empty] | Mean radioactivity, TBq/m³
| Nuclide | Waste at |  | Bands and Code |  |  | Future Arisings |  | Bands and Code |  |  |  | Waste at |  | Bands and Code |  |  | Future Arisings |  | Bands and Code
|  | 2022-04-01 | [9 empty] | Nuclide | 2022-04-01
| H 3 |  |  | 0 | 0 | 0 |  |  | 0 | 0 | 0 | Gd 153 |  |  | 0 | 0 | 0 |  |  | 0 | 0 | 0
| Be 10 |  |  | 0 | 0 | 0 |  |  | 0 | 0 | 0 | Ho 163 |  |  | 0 | 0 | 0 |  |  | 0 | 0 | 0
| C 14 |  |  | 0 | 0 | 0 |  |  | 0 | 0 | 0 | Ho 166m |  |  | 0 | 0 | 0 |  |  | 0 | 0 | 0
| Na 22 |  |  | 0 | 0 | 0 |  |  | 0 | 0 | 0 | Tm 170 |  |  | 0 | 0 | 0 |  |  | 0 | 0 | 0
| Al 26 |  |  | 0 | 0 | 0 |  |  | 0 | 0 | 0 | Tm 171 |  |  | 0 | 0 | 0 |  |  | 0 | 0 | 0
| Cl 36 |  |  | 0 | 0 | 0 |  |  | 0 | 0 | 0 | Lu 174 |  |  | 0 | 0 | 0 |  |  | 0 | 0 | 0
| Ar 39 |  |  | 0 | 0 | 0 |  |  | 0 | 0 | 0 | Lu 176 |  |  | 0 | 0 | 0 |  |  | 0 | 0 | 0
| Ar 42 |  |  | 0 | 0 | 0 |  |  | 0 | 0 | 0 | Hf 178n |  |  | 0 | 0 | 0 |  |  | 0 | 0 | 0
| K 40 |  |  | 0 | 0 | 0 |  |  | 0 | 0 | 0 | Hf 182 |  |  | 0 | 0 | 0 |  |  | 0 | 0 | 0
| Ca 41 |  |  | 0 | 0 | 0 |  |  | 0 | 0 | 0 | Pt 193 |  |  | 0 | 0 | 0 |  |  | 0 | 0 | 0
| Mn 53 |  |  | 0 | 0 | 0 |  |  | 0 | 0 | 0 | Tl 204 |  |  | 0 | 0 | 0 |  |  | 0 | 0 | 0
| Mn 54 |  |  | 0 | 0 | 0 |  |  | 0 | 0 | 0 | Pb 205 |  |  | 0 | 0 | 0 |  |  | 0 | 0 | 0
| Fe 55 |  |  | 0 | 0 | 0 |  |  | 0 | 0 | 0 | Pb 210 |  |  | 0 | 0 | 0 |  | 9.44E-16 | C | C | 2
| Co 60 |  | 4.29E-06 | C | C | 2 |  | 4.29E-06 | C | C | 2 | Bi 208 |  |  | 0 | 0 | 0 |  |  | 0 | 0 | 0
| Ni 59 |  |  | 0 | 0 | 0 |  |  | 0 | 0 | 0 | Bi 210m |  |  | 0 | 0 | 0 |  |  | 0 | 0 | 0
| Ni 63 |  |  | 0 | 0 | 0 |  |  | 0 | 0 | 0 | Po 210 |  |  | 0 | 0 | 0 |  | 5.70E-16 | C | C | 2
| Zn 65 |  |  | 0 | 0 | 0 |  |  | 0 | 0 | 0 | Ra 223 |  |  | 0 | 0 | 0 |  | 1.48E-13 | C | C | 2
| Se 79 |  |  | 0 | 0 | 0 |  |  | 0 | 0 | 0 | Ra 225 |  |  | 0 | 0 | 0 |  | 2.33E-20 | C | C | 2
| Kr 81 |  |  | 0 | 0 | 0 |  |  | 0 | 0 | 0 | Ra 226 |  |  | 0 | 0 | 0 |  | 3.14E-14 | C | C | 2
| Kr 85 |  |  | 0 | 0 | 0 |  |  | 0 | 0 | 0 | Ra 228 |  |  | 0 | 0 | 0 |  | 1.30E-18 | C | C | 2
| Rb 87 |  |  | 0 | 0 | 0 |  |  | 0 | 0 | 0 | Ac 227 |  |  | 0 | 0 | 0 |  | 1.60E-13 | C | C | 2
| Sr 90 |  | 1.23E-04 | C | C | 2 |  | 1.23E-04 | C | C | 2 | Th 227 |  |  | 0 | 0 | 0 |  | 1.51E-13 | C | C | 2
| Zr 93 |  |  | 0 | 0 | 0 |  |  | 0 | 0 | 0 | Th 228 |  |  | 0 | 0 | 0 |  | 3.76E-19 | C | C | 2
| Nb 91 |  |  | 0 | 0 | 0 |  |  | 0 | 0 | 0 | Th 229 |  |  | 0 | 0 | 0 |  | 2.47E-20 | C | C | 2
| Nb 92 |  |  | 0 | 0 | 0 |  |  | 0 | 0 | 0 | Th 230 |  |  | 0 | 0 | 0 |  | 4.83E-11 | C | C | 2
| Nb 93m |  |  | 0 | 0 | 0 |  |  | 0 | 0 | 0 | Th 232 |  |  | 0 | 0 | 0 |  | 8.10E-18 | C | C | 2
| Nb 94 |  |  | 0 | 0 | 0 |  |  | 0 | 0 | 0 | Th 234 |  |  | 0 | 0 | 0 |  | 9.57E-08 | C | C | 2
| Mo 93 |  |  | 0 | 0 | 0 |  |  | 0 | 0 | 0 | Pa 231 |  |  | 0 | 0 | 0 |  | 3.47E-12 | C | C | 2
| Tc 97 |  |  | 0 | 0 | 0 |  |  | 0 | 0 | 0 | Pa 233 |  |  | 0 | 0 | 0 |  | 4.33E-11 | C | C | 2
| Tc 99 |  |  | 0 | 0 | 0 |  |  | 0 | 0 | 0 | U 232 |  |  | 0 | 0 | 0 |  |  | 0 | 0 | 0
| Ru 106 |  |  | 0 | 0 | 0 |  |  | 0 | 0 | 0 | U 233 |  |  | 0 | 0 | 0 |  | 2.72E-16 | C | C | 2
| Pd 107 |  |  | 0 | 0 | 0 |  |  | 0 | 0 | 0 | U 234 |  | 1.75E-06 | C | C | 2 |  | 1.75E-06 | C | C | 2
| Ag 108m |  |  | 0 | 0 | 0 |  |  | 0 | 0 | 0 | U 235 |  | 5.47E-08 | C | C | 2 |  | 5.47E-08 | C | C | 2
| Ag 110m |  |  | 0 | 0 | 0 |  |  | 0 | 0 | 0 | U 236 |  | 5.47E-08 | C | C | 2 |  | 5.47E-08 | C | C | 2
| Cd 109 |  |  | 0 | 0 | 0 |  |  | 0 | 0 | 0 | U 238 |  | 9.57E-08 | C | C | 2 |  | 9.57E-08 | C | C | 2
| Cd 113m |  |  | 0 | 0 | 0 |  |  | 0 | 0 | 0 | Np 237 |  |  | 0 | 0 | 0 |  | 4.50E-11 | C | C | 2
| Sn 119m |  |  | 0 | 0 | 0 |  |  | 0 | 0 | 0 | Pu 236 |  |  | 0 | 0 | 0 |  |  | 0 | 0 | 0
| Sn 121m |  |  | 0 | 0 | 0 |  |  | 0 | 0 | 0 | Pu 238 |  | 4.39E-05 | C | C | 2 |  | 4.38E-05 | C | C | 2
| Sn 123 |  |  | 0 | 0 | 0 |  |  | 0 | 0 | 0 | Pu 239 |  | 2.92E-05 | C | C | 2 |  | 2.92E-05 | C | C | 2
| Sn 126 |  |  | 0 | 0 | 0 |  |  | 0 | 0 | 0 | Pu 240 |  | 2.15E-05 | C | C | 2 |  | 2.15E-05 | C | C | 2
| Sb 125 |  |  | 0 | 0 | 0 |  |  | 0 | 0 | 0 | Pu 241 |  | 3.90E-04 | C | C | 2 |  | 3.90E-04 | C | C | 2
| Sb 126 |  |  | 0 | 0 | 0 |  |  | 0 | 0 | 0 | Pu 242 |  |  | 0 | 0 | 0 |  |  | 0 | 0 | 0
| Te 125m |  |  | 0 | 0 | 0 |  |  | 0 | 0 | 0 | Am 241 |  | 4.71E-05 | C | C | 2 |  | 4.71E-05 | C | C | 2
| Te 127m |  |  | 0 | 0 | 0 |  |  | 0 | 0 | 0 | Am 242m |  |  | 0 | 0 | 0 |  |  | 0 | 0 | 0
| I 129 |  |  | 0 | 0 | 0 |  |  | 0 | 0 | 0 | Am 243 |  |  | 0 | 0 | 0 |  |  | 0 | 0 | 0
| Cs 134 |  |  | 0 | 0 | 0 |  |  | 0 | 0 | 0 | Cm 242 |  |  | 0 | 0 | 0 |  |  | 0 | 0 | 0
| Cs 135 |  |  | 0 | 0 | 0 |  |  | 0 | 0 | 0 | Cm 243 |  |  | 0 | 0 | 0 |  |  | 0 | 0 | 0
| Cs 137 |  | 7.93E-05 | C | C | 2 |  | 7.93E-05 | C | C | 2 | Cm 244 |  |  | 0 | 0 | 0 |  |  | 0 | 0 | 0
| Ba 133 |  |  | 0 | 0 | 0 |  |  | 0 | 0 | 0 | Cm 245 |  |  | 0 | 0 | 0 |  |  | 0 | 0 | 0
| La 137 |  |  | 0 | 0 | 0 |  |  | 0 | 0 | 0 | Cm 246 |  |  | 0 | 0 | 0 |  |  | 0 | 0 | 0
| La 138 |  |  | 0 | 0 | 0 |  |  | 0 | 0 | 0 | Cm 248 |  |  | 0 | 0 | 0 |  |  | 0 | 0 | 0
| Ce 144 |  |  | 0 | 0 | 0 |  |  | 0 | 0 | 0 | Cf 249 |  |  | 0 | 0 | 0 |  |  | 0 | 0 | 0
| Pm 145 |  |  | 0 | 0 | 0 |  |  | 0 | 0 | 0 | Cf 250 |  |  | 0 | 0 | 0 |  |  | 0 | 0 | 0
| Pm 147 |  | 7.17E-07 | C | C | 2 |  | 7.17E-07 | C | C | 2 | Cf 251 |  |  | 0 | 0 | 0 |  |  | 0 | 0 | 0
| Sm 147 |  |  | 0 | 0 | 0 |  | 2.15E-17 | C | C | 2 | Cf 252 |  |  | 0 | 0 | 0 |  |  | 0 | 0 | 0
| Sm 151 |  |  | 0 | 0 | 0 |  |  | 0 | 0 | 0 | Other a |  |  | 0 | 0 | 0 |  | 5.38E-13 | C | C | 2
| Eu 152 |  |  | 0 | 0 | 0 |  |  | 0 | 0 | 0 | Other b/g |  |  | 0 | 0 | 0 |  | 1.98E-04 | C | C | 2
| Eu 154 |  | 2.16E-06 | C | C | 2 |  | 2.16E-06 | C | C | 2 | Total a |  | 1.44E-04 | C | C | 2 |  | 1.44E-04 | C | C | 2
| Eu 155 |  | 1.02E-06 | C | C | 2 |  | 1.02E-06 | C | C | 2 | Total b/g |  | 6.01E-04 | C | C | 2 |  | 7.99E-04 | C | C | 2
| Bands (Upper and Lower) | [10 empty] | Code
| A a factor of 1.5 | [10 empty] | 1 Measured activity
| B a factor of 3 | [10 empty] | 2 Derived activity (best estimate)
| C a factor of 10 | [10 empty] | 3 Derived activity (upper limit)
| D a factor of 100 | [10 empty] | 4 Not present
| E a factor of 1000 | [10 empty] | 5 Present but not significant
6 Likely to be present but not assessed
| Note: Bands quantify uncertainty in | [10 empty] | 7 Present in significant quantities but not determined
| the mean radioactivity. | [10 empty] | 8 Not expected to be present in significant quantity