## DataSheet
WASTE STREAM |  |  | 5B301 |  | Prototype Fast Reactor LLW
SITE |  |  | Dounreay
SITE OWNER |  |  | Nuclear Decommissioning Authority
WASTE CUSTODIAN |  |  | Dounreay Site Restoration Limited
WASTE TYPE |  |  | LLW |  |  | 0
Is the waste suject to Scottish Policy: |  |  | No
WASTE VOLUMES
Reported
Stocks: |  |  | At 1.4.2022………………………...….. |  |  |  |  | 0 |  | m³
Future arisings - |  |  | 1.4.2022 - 31.3.2023……..…. |  |  |  |  | 367.6 |  | m³
|  |  | 1.4.2023 - 31.3.2024………. |  |  |  |  | 148.9 |  | m³
|  |  | 1.4.2024 - 31.3.2025………. |  |  |  |  | 149.3 |  | m³
|  |  | 1.4.2025 - 31.3.2026………. |  |  |  |  | 148.9 |  | m³
|  |  | 1.4.2026 - 31.3.2027………. |  |  |  |  | 148.9 |  | m³
|  |  | 1.4.2027 - 31.3.2028………. |  |  |  |  | 164.2 |  | m³
|  |  | 1.4.2028 - 31.3.2029………. |  |  |  |  | 208.9 |  | m³
|  |  | 1.4.2029 - 31.3.2030………. |  |  |  |  | 190.9 |  | m³
|  |  | 1.4.2030 - 31.3.2031………. |  |  |  |  | 190.1 |  | m³
|  |  | 1.4.2031 - 31.3.2032………. |  |  |  |  | 341.6 |  | m³
|  |  | 1.4.2032 - 31.3.2033………. |  |  |  |  | 508.5 |  | m³
|  |  | 1.4.2033 - 31.3.2034………. |  |  |  |  | 370.9 |  | m³
|  |  | 1.4.2034 - 31.3.2035………. |  |  |  |  | 345.0 |  | m³
|  |  | 1.4.2035 - 31.3.2036………. |  |  |  |  | 176.1 |  | m³
|  |  | 1.4.2036 - 31.3.2037………. |  |  |  |  | 88.7 |  | m³
|  |  | 1.4.2037 - 31.3.2038………. |  |  |  |  | 44.1 |  | m³
|  |  | 1.4. - 31.3.………. |  |  |  |  | 0 |  | m³
|  |  | 1.4. - 31.3.………. |  |  |  |  | 0 |  | m³
|  |  | 1.4. - 31.3.………. |  |  |  |  | 0 |  | m³
|  |  | 1.4. - 31.3.………. |  |  |  |  | 0 |  | m³
|  |  | 1.4. - 31.3.………. |  |  |  |  | 0 |  | m³
|  |  | 1.4. - 31.3.………. |  |  |  |  | 0 |  | m³
|  |  | 1.4. - 31.3.………. |  |  |  |  | 0 |  | m³
|  |  | 1.4. - 31.3.………. |  |  |  |  | 0 |  | m³
|  |  | 1.4. - 31.3.………. |  |  |  |  | 0 |  | m³
|  |  | 1.4. - 31.3.………. |  |  |  |  | 0 |  | m³
|  |  | 1.4. - 31.3.………. |  |  |  |  | 0 |  | m³
|  |  | 1.4. - 31.3.………. |  |  |  |  | 0 |  | m³
|  |  | 1.4. - 31.3.………. |  |  |  |  | 0 |  | m³
|  |  | 1.4. - 31.3.………. |  |  |  |  | 0 |  | m³
|  |  | 1.4. - 31.3.………. |  |  |  |  | 0 |  | m³
|  |  | 1.4. - 31.3.………. |  |  |  |  | 0 |  | m³
|  |  | 1.4. - 31.3.………. |  |  |  |  | 0 |  | m³
|  |  | 1.4. - 31.3.………. |  |  |  |  | 0 |  | m³
|  |  | 1.4. - 31.3.………. |  |  |  |  | 0 |  | m³
|  |  | 1.4. - 31.3.………. |  |  |  |  | 0 |  | m³
|  |  | 1.4. - 31.3.………. |  |  |  |  | 0 |  | m³
|  |  | 1.4. - 31.3.………. |  |  |  |  | 0 |  | m³
|  |  | 1.4. - 31.3.………. |  |  |  |  | 0 |  | m³
|  |  | 1.4. - 31.3.………. |  |  |  |  | 0 |  | m³
|  |  | 1.4. - 31.3.………. |  |  |  |  | 0 |  | m³
|  |  | 1.4. - 31.3.………. |  |  |  |  | 0 |  | m³
|  |  | 1.4. - 31.3.………. |  |  |  |  | 0 |  | m³
|  |  | 1.4. - 31.3.………. |  |  |  |  | 0 |  | m³
|  |  | 1.4. - 31.3.………. |  |  |  |  | 0 |  | m³
|  |  | 1.4. - 31.3.………. |  |  |  |  | 0 |  | m³
|  |  | 1.4. - 31.3.………. |  |  |  |  | 0 |  | m³
|  |  | 1.4. - 31.3.………. |  |  |  |  | 0 |  | m³
|  |  | 1.4. - 31.3.………. |  |  |  |  | 0 |  | m³
|  |  | 1.4. - 31.3.………. |  |  |  |  | 0 |  | m³
|  |  | 1.4. - 31.3.………. |  |  |  |  | 0 |  | m³
|  |  | 1.4. - 31.3.………. |  |  |  |  | 0 |  | m³
|  |  | 1.4. - 31.3.………. |  |  |  |  | 0 |  | m³
|  |  | 1.4. - 31.3.………. |  |  |  |  | 0 |  | m³
|  |  | 1.4. - 31.3.………. |  |  |  |  | 0 |  | m³
|  |  | 1.4. - 31.3.………. |  |  |  |  | 0 |  | m³
|  |  | 1.4. - 31.3.………. |  |  |  |  | 0 |  | m³
|  |  | 1.4. - 31.3.………. |  |  |  |  | 0 |  | m³
|  |  | 1.4. - 31.3.………. |  |  |  |  | 0 |  | m³
|  |  | 1.4. - 31.3.………. |  |  |  |  | 0 |  | m³
|  |  | 1.4. - 31.3.………. |  |  |  |  | 0 |  | m³
|  |  | 1.4. - 31.3.………. |  |  |  |  | 0 |  | m³
|  |  | 1.4. - 31.3.………. |  |  |  |  | 0 |  | m³
|  |  | 1.4. - 31.3.………. |  |  |  |  | 0 |  | m³
|  |  | 1.4. - 31.3.………. |  |  |  |  | 0 |  | m³
|  |  | 1.4. - 31.3.………. |  |  |  |  | 0 |  | m³
|  |  | 1.4. - 31.3.………. |  |  |  |  | 0 |  | m³
|  |  | 1.4. - 31.3.………. |  |  |  |  | 0 |  | m³
|  |  | 1.4. - 31.3.………. |  |  |  |  | 0 |  | m³
|  |  | 1.4. - 31.3.………. |  |  |  |  | 0 |  | m³
|  |  | 1.4. - 31.3.………. |  |  |  |  | 0 |  | m³
|  |  | 1.4. - 31.3.………. |  |  |  |  | 0 |  | m³
|  |  | 1.4. - 31.3.………. |  |  |  |  | 0 |  | m³
|  |  | 1.4. - 31.3.………. |  |  |  |  | 0 |  | m³
|  |  | 1.4. - 31.3.………. |  |  |  |  | 0 |  | m³
|  |  | 1.4. - 31.3.………. |  |  |  |  | 0 |  | m³
|  |  | 1.4. - 31.3.………. |  |  |  |  | 0 |  | m³
|  |  | 1.4. - 31.3.………. |  |  |  |  | 0 |  | m³
|  |  | 1.4. - 31.3.………. |  |  |  |  | 0 |  | m³
|  |  | 1.4. - 31.3.………. |  |  |  |  | 0 |  | m³
|  |  | 1.4. - 31.3.………. |  |  |  |  | 0 |  | m³
|  |  | 1.4. - 31.3.………. |  |  |  |  | 0 |  | m³
|  |  | 1.4. - 31.3.………. |  |  |  |  | 0 |  | m³
|  |  | 1.4. - 31.3.………. |  |  |  |  | 0 |  | m³
|  |  | 1.4. - 31.3.………. |  |  |  |  | 0 |  | m³
|  |  | 1.4. - 31.3.………. |  |  |  |  | 0 |  | m³
|  |  | 1.4. - 31.3.………. |  |  |  |  | 0 |  | m³
|  |  | 1.4. - 31.3.………. |  |  |  |  | 0 |  | m³
|  |  | 1.4. - 31.3.………. |  |  |  |  | 0 |  | m³
|  |  | 1.4. - 31.3.………. |  |  |  |  | 0 |  | m³
|  |  | 1.4. - 31.3.………. |  |  |  |  | 0 |  | m³
|  |  | 1.4. - 31.3.………. |  |  |  |  | 0 |  | m³
|  |  | 1.4. - 31.3.………. |  |  |  |  | 0 |  | m³
|  |  | 1.4. - 31.3.………. |  |  |  |  | 0 |  | m³
|  |  | 1.4. - 31.3.………. |  |  |  |  | 0 |  | m³
Total future arisings: | [7 empty] | 3592.6 |  | m³
Total waste volume: | [7 empty] | 3592.6 |  | m³
Comment on volumes: |  |  | Programme data is based on a DSRL provisional programme and therefore future arisings dates are subject to change. DSRL are undertaking further sampling to improve understanding of tritium content of reactor items to confirm if they are LLW or ILW
Uncertainty factors on volumes: |  |  | Stock (upper): |  |  | x |  |  | Arisings (upper): |  | x | 1.2
|  |  | Stock (lower): |  |  | x |  |  | Arisings (lower): |  | x | 0.8
WASTE SOURCE |  |  | Reactor decommissioning.
PHYSICAL CHARACTERISTICS
General description: |  |  | Building materials from decommissioning, and redundant equipment; reactor components; reaction products from treatment of alkali metals
Physical components: |  | (%vol) | Alkali Metal (0.16%), Aluminium (0.04%), Brass (0.01%), Cementitious material (e.g. concrete) (21.78%), Copper (0.17%), Fibreglass (0.14%), Glass (0.02%), Graphite (0.07%), Iron (0.21%), Lead (2.88%), Mild Steel (38.75%), MMF Insulation Materials (nonHaz) (0.01%), Other (3.76%), Paper (5.99%), Plastic (13.15%), Rubber (2.27%), Sodium (0.47%), Stainless steel (5.77%), WEEE not containing hazardous components (1.63%), Wood/ Wood composite (1.59%), Paper / Cardboard (0.75%), Other Resins (0.39%),
Sealed sources: |  |  | Not yet determined.
Bulk density (t/m³): |  |  |  | 0.38
Comment on density: |  |  | The density quoted is based on consignor's data.
CHEMICAL COMPOSITION
General description and components (%wt): |  |  | Alkali Metal (0.03%), Aluminium (0.02%), Brass (0.02%), Cementitious material (e.g. concrete) (11.06%), Copper (0.31%), Fibreglass (0.08%), Glass (0.01%), Graphite (0.03%), Iron (0.35%), Lead (6.88%), Mild Steel (64.43%), Other (0.80%), Paper (1.01%), Plastic (2.56%), Rubber (0.73%), Sodium (0.10%), Stainless steel (9.60%), Uranium (0.01%), WEEE not containing hazardous components (1.72%), Wood/ Wood composite (0.24%),
Chemical state: |  |  | Neutral
Chemical form of radionuclides: |  | H-3: | Tritiated steel will be present.
| C-14: |  | Possibly present at low concentrations.
| Cl-36: |  | Likely to be present at low levels.
| Se-79: | Selenium-79 | -
| Tc-99: | Selenium-79 | -
| I-129: |  | Likely to be present at low levels.
| Ra: |  | Not known to be present.
| Th: |  | Not known to be present.
| U: |  | Likely to be present at low levels.
Np: |  |  | Likely to be present at low levels.
Pu: |  |  | Likely to be present at low levels.
Metals and alloys (%wt): |  |  | Both bulk and sheet metals will be present, proportions not specified.
[9 empty] | (%wt) | Type(s) / Grades(s) with proportions |  |  |  |  | % of total C14 activity
|  |  | Stainless steel…………………………………. | [5 empty] | 9.6 | 0
|  |  | Other ferrous metals………………………...… | [5 empty] | 64.4 | 0
|  |  | Iron………………………...………………………………. | [5 empty] | 0.35 | 0
|  |  | Aluminium…………………………...………… | [5 empty] | 0.02 | 0
|  |  | Beryllium…………………….……………….. | [6 empty] | 0
|  |  | Cobalt……………………..……………………. | [5 empty] | NE | 0
|  |  | Copper…………………………….……………….. | [5 empty] | 0.31 | 0
|  |  | Lead……………………………...……………… | [5 empty] | 6.9 | 0
|  |  | Magnox/Magnesium…………………………... | [5 empty] | NE | 0
|  |  | Nickel………………………………………..... | [5 empty] | NE | 0
|  |  | Titanium…………………………………..……. | [6 empty] | 0
|  |  | Uranium………………………………...………. | [5 empty] | 0.01 | 0
|  |  | Zinc………………………………...…… | [6 empty] | 0
|  |  | Zircaloy/Zirconium……………...…….………. | [5 empty] | NE | 0
|  |  | Other metals…………………….…………. | [5 empty] | 0.93 | Others (0.03%) are alloys of unknown type and mercury and barium.
Organics (%wt): |  |  | The waste contains halogenated and non-halogenated plastics and rubber. Wood may be present as a construction material but only in very small amounts. PVC is likely to be the major constituent of halogenated plastics.
[9 empty] | (%wt) | Type(s) and comment |  |  |  |  | % of total C14 activity
|  |  | Total cellulosics…………..………… | [5 empty] | 1.3 | 0
|  |  | Paper, cotton………..…………… | [5 empty] | 1.0 | 0
|  |  | Wood…………..………………… | [5 empty] | 0.24 | 0
|  |  | Halogenated plastics…………..…… | [5 empty] | 1.3 | PVC
|  |  | Total non-halogenated plastics……………… | [5 empty] | 1.3 | 0
|  |  | Condensation polymers…………………...….. | [5 empty] | NE | 0
|  |  | Others…………..……………...…… | [6 empty] | 0
|  |  | Organic ion exchange materials…..……. | [5 empty] | 0 | 0
|  |  | Total rubber…………..……..…………… | [5 empty] | 0.73 | 0
|  |  | Halogenated rubber…………………..…..…… | [5 empty] | 0.51 | 0
|  |  | Non-halogenated rubber…………………....… | [5 empty] | 0.23 | 0
|  |  | Hydrocarbons…………………………..... | [6 empty] | 0
|  |  | Oil or grease……..………………….….… | [6 empty] | 0
|  |  | Fuel….………………….....…………... | [6 empty] | 0
|  |  | Asphalt/Tarmac (cont.coal tar)….… | [6 empty] | 0
|  |  | Asphalt/Tarmac (no coal tar)……...… | [6 empty] | 0
|  |  | Bitumen………………………………… | [6 empty] | 0
|  |  | Others………………………………………. | [6 empty] | 0
|  |  | Other organics…………..……………………..… | [5 empty] | 1.8 | 0
Other materials (%wt): |  |  | -
[9 empty] | (%wt) | Type(s) and comment |  |  |  |  | % of total C14 activity
|  |  | Inorganic ion exchange materials…...… | [5 empty] | 0 | 0
|  |  | Inorganic sludges and flocs…………….… | [5 empty] | 0 | 0
|  |  | Soil……………..……………………....………… | [5 empty] | 0 | 0
|  |  | Brick/Stone/Rubble………………......…………..………… | [5 empty] | P | 0
|  |  | Cementitious material……………………….…. | [5 empty] | 11.1 | 0
|  |  | Sand……………………………………….. | [6 empty] | 0
|  |  | Glass/Ceramics………….…………..………… | [5 empty] | 0.08 | Fiberglass
|  |  | Graphite………..…………………………..……… | [5 empty] | 0.03 | 0
|  |  | Desiccants/Catalysts…………………… | [5 empty] | NE | 0
|  |  | Asbestos…………..……………………...… | [5 empty] | P | 0
|  |  | Non/low friable……..……………………………… | [6 empty] | 0
|  |  | Moderately friable……..……………………………… | [6 empty] | 0
|  |  | Highly friable……..…………………………… | [6 empty] | 0
|  |  | Free aqueous liquids…………..………… | [5 empty] | 0 | 0
|  |  | Free non-aqueous liquids…………….………..………… | [5 empty] | 0 | 0
|  |  | Powder/Ash…………..…………………...…… | [5 empty] | 0 | 0
Inorganic anions (%wt): |  |  | Inorganic anions (about 3%) are probably present.
[9 empty] | (%wt) | Type(s) and comment
|  |  | Fluoride……..………………………………….. | [5 empty] | NE | 0
|  |  | Chloride…………..…………………………….. | [5 empty] | NE | 0
|  |  | Iodide…..………………………………...…. | [5 empty] | NE | 0
|  |  | Cyanide…….…………………………………..… | [5 empty] | 0 | 0
|  |  | Carbonate………..…………………………...… | [5 empty] | NE | 0
|  |  | Nitrate…………..…………………………...…. | [5 empty] | NE | 0
|  |  | Nitrite…………..……………………………….... | [5 empty] | 0 | 0
|  |  | Phosphate……..…………………………...…. | [5 empty] | NE | 0
|  |  | Sulphate………..…………………………….…. | [5 empty] | NE | 0
|  |  | Sulphide………..……………………………...…. | [5 empty] | NE | 0
Materials of interest for waste acceptance criteria: |  |  | Asbestos is present. Trace quantities of sodium may also be present.
[9 empty] | (%wt) | Type(s) and comment
|  |  | Combustible metals…………………………. | [6 empty] | 0
|  |  | Low flash point liquids……………………...… | [5 empty] | 0 | 0
|  |  | Explosive materials………………………….. | [5 empty] | 0 | 0
|  |  | Phosphorus…………..………………………… | [5 empty] | 0 | 0
|  |  | Hydrides………………………………….……… | [5 empty] | 0 | 0
|  |  | Biological etc. materials……………………….. | [5 empty] | 0 | 0
|  |  | Biodegradable materials…………...…………. | [5 empty] | 0 | 0
|  |  | Putrescible wastes………..…………… | [5 empty] | 0 | 0
|  |  | Non-putrescible wastes………..…………… | [6 empty] | 0
|  |  | Corrosive materials…………………………. | [5 empty] | 0 | 0
|  |  | Pyrophoric materials………………………….. | [5 empty] | 0 | 0
|  |  | Generating toxic gases……………………….. | [5 empty] | 0 | 0
|  |  | Reacting with water…………………………...… | [5 empty] | 0 | 0
|  |  | Higher activity particles…………………………………. | [5 empty] | NE | 0
|  |  | Soluble solids as bulk chemical compounds……………………..………………….… | [5 empty] | NE | 0
Hazardous substances / non hazardous pollutants: |  |  | Lead and mercury are present. Barium is present in Barytes concrete. Asbestos is also present.
[9 empty] | (%wt) | Type(s) and comment
|  |  | Acrylamide…………………………… | [6 empty] | 0
|  |  | Benzene………………..……………… | [5 empty] | NE | 0
|  |  | Chlorinated solvents………..……………. | [6 empty] | 0
|  |  | Formaldehyde…………………………. | [6 empty] | 0
|  |  | Organometallics…………………………. | [6 empty] | 0
|  |  | Phenol……………………………………….... | [5 empty] | NE | 0
|  |  | Styrene…..…...…..…..……………………….. | [6 empty] | 0
|  |  | Tri-butyl phosphate……………………….………... | [5 empty] | NE | 0
|  |  | Other organophosphates……………………….. | [6 empty] | 0
|  |  | Vinyl chloride………………………………………. | [5 empty] | NE | 0
|  |  | Arsenic……………………………………….... | [5 empty] | NE | 0
|  |  | Barium…………………………………..…………. | [6 empty] | 0
|  |  | Boron…………………….……………………….. | [5 empty] | NE | 0
|  |  | Boron (in Boral)…………………………………………………. | [6 empty] | 0
|  |  | Boron (non-Boral)…………………………………………………. | [6 empty] | 0
|  |  | Cadmium………………………………….……………….. | [5 empty] | NE | 0
|  |  | Caesium……………………………………..……………. | [6 empty] | 0
|  |  | Selenium………………………………………….……. | [5 empty] | NE | 0
|  |  | Chromium………………………..………………………. | [5 empty] | NE | 0
|  |  | Molybdenum……………………………..…………………. | [5 empty] | NE | 0
|  |  | Thallium…………………………...………………………. | [6 empty] | 0
|  |  | Tin………………………………...……………………… | [5 empty] | NE | 0
|  |  | Vanadium…………………………………...…………………. | [5 empty] | NE | 0
|  |  | Mercury compounds…………………...……………………. | [5 empty] | P | 0
|  |  | Others…………………………………………..…… | [5 empty] | NE | 0
Electronic & Electrical Equipment (EEE)
|  |  | EEE Type 1……………………….……………. | [6 empty] | 0
|  |  | EEE Type 2…………………………………...……. | [5 empty] | ~1.6 | Electrical panels, cooling system; vacuums
|  |  | EEE Type 3………………………………...……. | [6 empty] | 0
|  |  | EEE Type 4………………………………….……. | [6 empty] | 0
|  |  | EEE Type 5…………………………………..……. | [6 empty] | 0
Complexing agents (%wt): |  |  | No
[9 empty] | (%wt) | Type(s) and comment
|  |  | EDTA…………………….…………………….. | [6 empty] | 0
|  |  | DPTA…….…...………………………………………. | [6 empty] | 0
|  |  | NTA……………...…………………………………… | [6 empty] | 0
|  |  | Polycarboxylic acids………………………………… | [6 empty] | 0
|  |  | Other organic complexants…………………………..… | [6 empty] | 0
|  |  | Total complexing agents………………………...… | [5 empty] | 0
Potential for the waste to contain discrete items: |  |  | Yes. The waste has the POTENTIAL to contain durable engineered items and/or contaminated hand tools.
TREATMENT, PACKAGING AND DISPOSAL
Planned on-site / off-site treatment(s): |  |  | Treatment | [8 empty] | On-site / Off-site |  | Stream volume %
|  |  | Low force compaction | [8 empty] | 0
|  |  | Supercompaction (HFC) | [8 empty] | On-site |  | 31.6
|  |  | Incineration | [8 empty] | 0
|  |  | Solidification | [8 empty] | On-site |  | 100.0
|  |  | Decontamination | [8 empty] | 0
|  |  | Metal treatment | [8 empty] | 0
|  |  | Size reduction | [8 empty] | 0
|  |  | Decay storage | [8 empty] | 0
|  |  | Recycling / reuse | [8 empty] | 0
|  |  | Other / various | [8 empty] | 0
|  |  | None | [8 empty] | 0
Comments on planned treatments : |  |  | Uncompacted drums will be supercompacted before being placed in HHISOs. The waste will be encapsulated before final disposal. DSRL is investigating the feasibility of alternative waste treatment routes in particular Metal Treatment for Tritiated steel but no decision has been made on their use yet.
Disposal Routes: |  |  | Disposal Route | [8 empty] | Stream volume % |  | Disposal density t/m3
Expected to be consigned to the LLW Repository
Expected to be consigned to a Landfill Facility
|  |  | Expected to be consigned to an On-Site Disposal Facility | [8 empty] | 100.0 |  | =
Expected to be consigned to an Incineration Facility
Expected to be consigned to a Metal Treatment Facility
Expected to be consigned as Out of Scope
Expected to be recycled / reused
Disposal route not known
Classification codes for waste expected to be consigned to a landfill facility: |  |  |  |  | -
Upcoming (2022/23-2024/25) Waste Routing (if expected to change from above):
| Disposal Route | [8 empty] | Stream volume %
[10 empty] | 2022/23 |  | 2023/24 |  | 2024/25
Expected to be consigned to the LLW Repository
Expected to be consigned to a Landfill Facility
Expected to be consigned to an On-Site Disposal Facility
Expected to be consigned to an Incineration Facility
Expected to be consigned to a Metal Treatment Facility
Expected to be consigned as Out of Scope
Expected to be recycled / reused
Disposal route not known
Opportunities for alternative disposal routing: | [5 empty] | Yes
Baseline Management Route |  | Opportunity Management Route |  |  |  | Stream volume (%) |  |  | Estimated Date that Opportunity will be realised |  | Opportunity Confidence |  | Comment
Onsite disposal |  | Incineration |  |  |  | 27.0 |  |  | - |  | Low |  | This opportunity is still at an early stage of development. A small scale trial is expected to take place in FY22/23. The timing is dependent on the non-containerised waste tasks which will generate the wastes.
Onsite disposal |  | Metal treatment |  |  |  | 32.0 |  |  | 0 |  | High |  | Trial is currently underway to open the Metal Treatment Route
0 |  | 0 | [6 empty] | 0 |  | 0 |  | 0
Waste Packaging for Disposal:
|  |  | Container | [6 empty] | Stream volume % |  | Waste loading (m³) |  | Number of packages
1/3 Height IP-2 ISO
2/3 Height IP-2 ISO
1/2 Height WAMAC IP-2 ISO
|  |  | 1/2 Height IP-2 Disposal/Re-usable ISO | [6 empty] | 100.0 |  | 10.2 |  | 354
2m box (no shielding)
4m box (no shielding)
Other
Other information: |  |  | The waste will consist of large uncompactable items and 200 litre drums that have already been compacted. The waste will be loaded into alternative non-IP2 rated LLW Disposal HHISO for transfer to the DSRL LLW Disposal Facility. Each HHISO may have other LLW items in the final HHISO.
Waste Planned for Disposal at the LLW Repository: | [6 empty] | (Not applicable to this waste stream)
Container voidage: |  |  | -
Waste Characterisation Form (WCH): |  |  | -
Waste consigned for disposal to LLWR in the year of generation: |  |  | -
Non-Containerised Waste for In-Vault Grouting: | [5 empty] | (Not applicable to this waste stream)
Stream volume (%): |  |  | -
Waste stream variation: |  |  | -
Bounding cuboidal volume (m³): |  |  | -
Inaccessible voidage: |  |  | -
Other information: |  |  | -
RADIOACTIVITY
Source: |  |  | The radioactivity arises from contamination of reactor building construction materials.
Uncertainty: |  |  | Within a factor of 10 for arisings.
Definition of total alpha and total beta/gamma: |  |  | Where totals are shown on the table of radionuclide activities they are the sums of the listed alpha or beta/gamma emitting radionuclides plus 'other alpha' or 'other beta/gamma'.
Measurement of radioactivities: |  |  | From modelling results and waste consignor's declarations.
Other information: |  |  | Specific Activity uses 2019 UKRWI data decayed to 2022.

## Radionuclide
WASTE STREAM |  |  | 5B301 |  |  |  |  | Prototype Fast Reactor LLW
|  | Mean radioactivity, TBq/m³ | [9 empty] | Mean radioactivity, TBq/m³
| Nuclide | Waste at | Bands and Code |  |  | Future Arisings |  | Bands and Code |  |  |  | Waste at |  | Bands and Code |  |  | Future Arisings |  | Bands and Code
|  | 2022-04-01 | [8 empty] | Nuclide | 2022-04-01
| H 3 |  | 0 | 0 | 0 |  | 1.43E-04 | C | C | 2 | Gd 153 |  |  | 0 | 0 | 0 |  |  | 0 | 0 | 0
| Be 10 |  | 0 | 0 | 0 |  |  | 0 | 0 | 0 | Ho 163 |  |  | 0 | 0 | 0 |  |  | 0 | 0 | 0
| C 14 |  | 0 | 0 | 0 |  |  | 0 | 0 | 0 | Ho 166m |  |  | 0 | 0 | 0 |  |  | 0 | 0 | 0
| Na 22 |  | 0 | 0 | 0 |  | 1.06E-07 | C | C | 2 | Tm 170 |  |  | 0 | 0 | 0 |  |  | 0 | 0 | 0
| Al 26 |  | 0 | 0 | 0 |  |  | 0 | 0 | 0 | Tm 171 |  |  | 0 | 0 | 0 |  |  | 0 | 0 | 0
| Cl 36 |  | 0 | 0 | 0 |  |  | 0 | 0 | 0 | Lu 174 |  |  | 0 | 0 | 0 |  |  | 0 | 0 | 0
| Ar 39 |  | 0 | 0 | 0 |  |  | 0 | 0 | 0 | Lu 176 |  |  | 0 | 0 | 0 |  |  | 0 | 0 | 0
| Ar 42 |  | 0 | 0 | 0 |  |  | 0 | 0 | 0 | Hf 178n |  |  | 0 | 0 | 0 |  |  | 0 | 0 | 0
| K 40 |  | 0 | 0 | 0 |  |  | 0 | 0 | 0 | Hf 182 |  |  | 0 | 0 | 0 |  |  | 0 | 0 | 0
| Ca 41 |  | 0 | 0 | 0 |  |  | 0 | 0 | 0 | Pt 193 |  |  | 0 | 0 | 0 |  |  | 0 | 0 | 0
| Mn 53 |  | 0 | 0 | 0 |  |  | 0 | 0 | 0 | Tl 204 |  |  | 0 | 0 | 0 |  |  | 0 | 0 | 0
| Mn 54 |  | 0 | 0 | 0 |  | 7.88E-12 | C | C | 2 | Pb 205 |  |  | 0 | 0 | 0 |  |  | 0 | 0 | 0
| Fe 55 |  | 0 | 0 | 0 |  |  | 0 | 0 | 0 | Pb 210 |  |  | 0 | 0 | 0 |  |  | 0 | 0 | 0
| Co 60 |  | 0 | 0 | 0 |  | 2.06E-05 | C | C | 2 | Bi 208 |  |  | 0 | 0 | 0 |  |  | 0 | 0 | 0
| Ni 59 |  | 0 | 0 | 0 |  |  | 0 | 0 | 0 | Bi 210m |  |  | 0 | 0 | 0 |  |  | 0 | 0 | 0
| Ni 63 |  | 0 | 0 | 0 |  |  | 0 | 0 | 0 | Po 210 |  |  | 0 | 0 | 0 |  |  | 0 | 0 | 0
| Zn 65 |  | 0 | 0 | 0 |  |  | 0 | 0 | 0 | Ra 223 |  |  | 0 | 0 | 0 |  |  | 0 | 0 | 0
| Se 79 |  | 0 | 0 | 0 |  |  | 0 | 0 | 0 | Ra 225 |  |  | 0 | 0 | 0 |  |  | 0 | 0 | 0
| Kr 81 |  | 0 | 0 | 0 |  |  | 0 | 0 | 0 | Ra 226 |  |  | 0 | 0 | 0 |  |  | 0 | 0 | 0
| Kr 85 |  | 0 | 0 | 0 |  |  | 0 | 0 | 0 | Ra 228 |  |  | 0 | 0 | 0 |  |  | 0 | 0 | 0
| Rb 87 |  | 0 | 0 | 0 |  |  | 0 | 0 | 0 | Ac 227 |  |  | 0 | 0 | 0 |  |  | 0 | 0 | 0
| Sr 90 |  | 0 | 0 | 0 |  | 2.25E-06 | C | C | 2 | Th 227 |  |  | 0 | 0 | 0 |  |  | 0 | 0 | 0
| Zr 93 |  | 0 | 0 | 0 |  |  | 0 | 0 | 0 | Th 228 |  |  | 0 | 0 | 0 |  |  | 0 | 0 | 0
| Nb 91 |  | 0 | 0 | 0 |  |  | 0 | 0 | 0 | Th 229 |  |  | 0 | 0 | 0 |  |  | 0 | 0 | 0
| Nb 92 |  | 0 | 0 | 0 |  |  | 0 | 0 | 0 | Th 230 |  |  | 0 | 0 | 0 |  |  | 0 | 0 | 0
| Nb 93m |  | 0 | 0 | 0 |  |  | 0 | 0 | 0 | Th 232 |  |  | 0 | 0 | 0 |  |  | 0 | 0 | 0
| Nb 94 |  | 0 | 0 | 0 |  |  | 0 | 0 | 0 | Th 234 |  |  | 0 | 0 | 0 |  |  | 0 | 0 | 0
| Mo 93 |  | 0 | 0 | 0 |  |  | 0 | 0 | 0 | Pa 231 |  |  | 0 | 0 | 0 |  |  | 0 | 0 | 0
| Tc 97 |  | 0 | 0 | 0 |  |  | 0 | 0 | 0 | Pa 233 |  |  | 0 | 0 | 0 |  |  | 0 | 0 | 0
| Tc 99 |  | 0 | 0 | 0 |  |  | 0 | 0 | 0 | U 232 |  |  | 0 | 0 | 0 |  |  | 0 | 0 | 0
| Ru 106 |  | 0 | 0 | 0 |  |  | 0 | 0 | 0 | U 233 |  |  | 0 | 0 | 0 |  |  | 0 | 0 | 0
| Pd 107 |  | 0 | 0 | 0 |  |  | 0 | 0 | 0 | U 234 |  |  | 0 | 0 | 0 |  |  | 0 | 0 | 0
| Ag 108m |  | 0 | 0 | 0 |  |  | 0 | 0 | 0 | U 235 |  |  | 0 | 0 | 0 |  | 5.61E-13 | C | C | 2
| Ag 110m |  | 0 | 0 | 0 |  |  | 0 | 0 | 0 | U 236 |  |  | 0 | 0 | 0 |  |  | 0 | 0 | 0
| Cd 109 |  | 0 | 0 | 0 |  | 4.74E-12 | C | C | 2 | U 238 |  |  | 0 | 0 | 0 |  | 4.82E-12 | C | C | 2
| Cd 113m |  | 0 | 0 | 0 |  |  | 0 | 0 | 0 | Np 237 |  |  | 0 | 0 | 0 |  |  | 0 | 0 | 0
| Sn 119m |  | 0 | 0 | 0 |  |  | 0 | 0 | 0 | Pu 236 |  |  | 0 | 0 | 0 |  |  | 0 | 0 | 0
| Sn 121m |  | 0 | 0 | 0 |  |  | 0 | 0 | 0 | Pu 238 |  |  | 0 | 0 | 0 |  | 1.12E-07 | C | C | 2
| Sn 123 |  | 0 | 0 | 0 |  |  | 0 | 0 | 0 | Pu 239 |  |  | 0 | 0 | 0 |  | 8.08E-08 | C | C | 2
| Sn 126 |  | 0 | 0 | 0 |  |  | 0 | 0 | 0 | Pu 240 |  |  | 0 | 0 | 0 |  | 1.20E-07 | C | C | 2
| Sb 125 |  | 0 | 0 | 0 |  |  | 0 | 0 | 0 | Pu 241 |  |  | 0 | 0 | 0 |  | 5.43E-06 | C | C | 2
| Sb 126 |  | 0 | 0 | 0 |  |  | 0 | 0 | 0 | Pu 242 |  |  | 0 | 0 | 0 |  |  | 0 | 0 | 0
| Te 125m |  | 0 | 0 | 0 |  |  | 0 | 0 | 0 | Am 241 |  |  | 0 | 0 | 0 |  | 1.25E-07 | C | C | 2
| Te 127m |  | 0 | 0 | 0 |  |  | 0 | 0 | 0 | Am 242m |  |  | 0 | 0 | 0 |  |  | 0 | 0 | 0
| I 129 |  | 0 | 0 | 0 |  |  | 0 | 0 | 0 | Am 243 |  |  | 0 | 0 | 0 |  |  | 0 | 0 | 0
| Cs 134 |  | 0 | 0 | 0 |  | 5.9E-12 | C | C | 2 | Cm 242 |  |  | 0 | 0 | 0 |  | 1.28E-10 | C | C | 2
| Cs 135 |  | 0 | 0 | 0 |  |  | 0 | 0 | 0 | Cm 243 |  |  | 0 | 0 | 0 |  |  | 0 | 0 | 0
| Cs 137 |  | 0 | 0 | 0 |  | 1.21E-04 | C | C | 2 | Cm 244 |  |  | 0 | 0 | 0 |  | 3.44E-09 | C | C | 2
| Ba 133 |  | 0 | 0 | 0 |  | 6.78E-10 | C | C | 2 | Cm 245 |  |  | 0 | 0 | 0 |  |  | 0 | 0 | 0
| La 137 |  | 0 | 0 | 0 |  |  | 0 | 0 | 0 | Cm 246 |  |  | 0 | 0 | 0 |  |  | 0 | 0 | 0
| La 138 |  | 0 | 0 | 0 |  |  | 0 | 0 | 0 | Cm 248 |  |  | 0 | 0 | 0 |  |  | 0 | 0 | 0
| Ce 144 |  | 0 | 0 | 0 |  |  | 0 | 0 | 0 | Cf 249 |  |  | 0 | 0 | 0 |  |  | 0 | 0 | 0
| Pm 145 |  | 0 | 0 | 0 |  |  | 0 | 0 | 0 | Cf 250 |  |  | 0 | 0 | 0 |  |  | 0 | 0 | 0
| Pm 147 |  | 0 | 0 | 0 |  |  | 0 | 0 | 0 | Cf 251 |  |  | 0 | 0 | 0 |  |  | 0 | 0 | 0
| Sm 147 |  | 0 | 0 | 0 |  |  | 0 | 0 | 0 | Cf 252 |  |  | 0 | 0 | 0 |  |  | 0 | 0 | 0
| Sm 151 |  | 0 | 0 | 0 |  |  | 0 | 0 | 0 | Other a |  |  | 0 | 0 | 0 |  |  | 0 | 0 | 0
| Eu 152 |  | 0 | 0 | 0 |  |  | 0 | 0 | 0 | Other b/g |  |  | 0 | 0 | 0 |  |  | 0 | 0 | 0
| Eu 154 |  | 0 | 0 | 0 |  |  | 0 | 0 | 0 | Total a |  | 0 | 0 | 0 | 0 |  | 4.41E-07 | C | C | 2
| Eu 155 |  | 0 | 0 | 0 |  | 3.78E-10 | C | C | 2 | Total b/g |  | 0 | 0 | 0 | 0 |  | 2.92E-04 | C | C | 2
| Bands (Upper and Lower) | [9 empty] | Code
| A a factor of 1.5 | [9 empty] | 1 Measured activity
| B a factor of 3 | [9 empty] | 2 Derived activity (best estimate)
| C a factor of 10 | [9 empty] | 3 Derived activity (upper limit)
| D a factor of 100 | [9 empty] | 4 Not present
| E a factor of 1000 | [9 empty] | 5 Present but not significant
6 Likely to be present but not assessed
| Note: Bands quantify uncertainty in | [9 empty] | 7 Present in significant quantities but not determined
| the mean radioactivity. | [9 empty] | 8 Not expected to be present in significant quantity