## DataSheet
WASTE STREAM |  |  | 5B302 |  | Prototype Fast Reactor ILW
SITE |  |  | Dounreay
SITE OWNER |  |  | Nuclear Decommissioning Authority
WASTE CUSTODIAN |  |  | Dounreay Site Restoration Limited
WASTE TYPE |  |  | ILW |  |  | 0
Is the waste suject to Scottish Policy: |  |  | Yes
WASTE VOLUMES
Reported
Stocks: |  |  | At 1.4.2022……………………….…….. | [5 empty] | 11.8 | m³
Future arisings - |  |  | 1.4.2022 - 31.3.2023……………..………. | [5 empty] | 21.0 | m³
|  |  | 1.4.2023 - 31.3.2024……………..………. | [5 empty] | 0.2 | m³
|  |  | 1.4.2024 - 31.3.2025……………..………. | [5 empty] | 0.2 | m³
|  |  | 1.4.2025 - 31.3.2026……………..………. | [5 empty] | 0.2 | m³
|  |  | 1.4.2026 - 31.3.2027……………..………. | [5 empty] | 0.2 | m³
|  |  | 1.4.2027 - 31.3.2028……………..………. | [5 empty] | 0.2 | m³
|  |  | 1.4.2028 - 31.3.2029……………..………. | [5 empty] | 4.5 | m³
|  |  | 1.4.2029 - 31.3.2030……………..………. | [5 empty] | 8.7 | m³
|  |  | 1.4.2030 - 31.3.2031……………..………. | [5 empty] | 41.7 | m³
|  |  | 1.4.2031 - 31.3.2032……………..………. | [5 empty] | 81.5 | m³
|  |  | 1.4.2032 - 31.3.2033……………..………. | [5 empty] | 39.4 | m³
|  |  | 1.4.2033 - 31.3.2034……………..………. | [5 empty] | 3.1 | m³
|  |  | 1.4.2034 - 31.3.2035……………..………. | [5 empty] | 3.3 | m³
|  |  | 1.4.2035 - 31.3.2036……………..………. | [5 empty] | 1.2 | m³
|  |  | 1.4. - 31.3.……………..………. | [5 empty] | 0 | m³
|  |  | 1.4. - 31.3.……………..………. | [5 empty] | 0 | m³
|  |  | 1.4. - 31.3.……………..………. | [5 empty] | 0 | m³
|  |  | 1.4. - 31.3.……………..………. | [5 empty] | 0 | m³
|  |  | 1.4. - 31.3.……………..………. | [5 empty] | 0 | m³
|  |  | 1.4. - 31.3.……………..………. | [5 empty] | 0 | m³
|  |  | 1.4. - 31.3.……………..………. | [5 empty] | 0 | m³
|  |  | 1.4. - 31.3.……………..………. | [5 empty] | 0 | m³
|  |  | 1.4. - 31.3.……………..………. | [5 empty] | 0 | m³
|  |  | 1.4. - 31.3.……………..………. | [5 empty] | 0 | m³
|  |  | 1.4. - 31.3.……………..………. | [5 empty] | 0 | m³
|  |  | 1.4. - 31.3.……………..………. | [5 empty] | 0 | m³
|  |  | 1.4. - 31.3.……………..………. | [5 empty] | 0 | m³
|  |  | 1.4. - 31.3.……………..………. | [5 empty] | 0 | m³
|  |  | 1.4. - 31.3.……………..………. | [5 empty] | 0 | m³
|  |  | 1.4. - 31.3.……………..………. | [5 empty] | 0 | m³
|  |  | 1.4. - 31.3.……………..………. | [5 empty] | 0 | m³
|  |  | 1.4. - 31.3.……………..………. | [5 empty] | 0 | m³
|  |  | 1.4. - 31.3.……………..………. | [5 empty] | 0 | m³
|  |  | 1.4. - 31.3.……………..………. | [5 empty] | 0 | m³
|  |  | 1.4. - 31.3.……………..………. | [5 empty] | 0 | m³
|  |  | 1.4. - 31.3.……………..………. | [5 empty] | 0 | m³
|  |  | 1.4. - 31.3.……………..………. | [5 empty] | 0 | m³
|  |  | 1.4. - 31.3.……………..………. | [5 empty] | 0 | m³
|  |  | 1.4. - 31.3.……………..………. | [5 empty] | 0 | m³
|  |  | 1.4. - 31.3.……………..………. | [5 empty] | 0 | m³
|  |  | 1.4. - 31.3.……………..………. | [5 empty] | 0 | m³
|  |  | 1.4. - 31.3.……………..………. | [5 empty] | 0 | m³
|  |  | 1.4. - 31.3.……………..………. | [5 empty] | 0 | m³
|  |  | 1.4. - 31.3.……………..………. | [5 empty] | 0 | m³
|  |  | 1.4. - 31.3.……………..………. | [5 empty] | 0 | m³
|  |  | 1.4. - 31.3.……………..………. | [5 empty] | 0 | m³
|  |  | 1.4. - 31.3.……………..………. | [5 empty] | 0 | m³
|  |  | 1.4. - 31.3.……………..………. | [5 empty] | 0 | m³
|  |  | 1.4. - 31.3.……………..………. | [5 empty] | 0 | m³
|  |  | 1.4. - 31.3.……………..………. | [5 empty] | 0 | m³
|  |  | 1.4. - 31.3.……………..………. | [5 empty] | 0 | m³
|  |  | 1.4. - 31.3.……………..………. | [5 empty] | 0 | m³
|  |  | 1.4. - 31.3.……………..………. | [5 empty] | 0 | m³
|  |  | 1.4. - 31.3.……………..………. | [5 empty] | 0 | m³
|  |  | 1.4. - 31.3.……………..………. | [5 empty] | 0 | m³
|  |  | 1.4. - 31.3.……………..………. | [5 empty] | 0 | m³
|  |  | 1.4. - 31.3.……………..………. | [5 empty] | 0 | m³
|  |  | 1.4. - 31.3.……………..………. | [5 empty] | 0 | m³
|  |  | 1.4. - 31.3.……………..………. | [5 empty] | 0 | m³
|  |  | 1.4. - 31.3.……………..………. | [5 empty] | 0 | m³
|  |  | 1.4. - 31.3.……………..………. | [5 empty] | 0 | m³
|  |  | 1.4. - 31.3.……………..………. | [5 empty] | 0 | m³
|  |  | 1.4. - 31.3.……………..………. | [5 empty] | 0 | m³
|  |  | 1.4. - 31.3.……………..………. | [5 empty] | 0 | m³
|  |  | 1.4. - 31.3.……………..………. | [5 empty] | 0 | m³
|  |  | 1.4. - 31.3.……………..………. | [5 empty] | 0 | m³
|  |  | 1.4. - 31.3.……………..………. | [5 empty] | 0 | m³
|  |  | 1.4. - 31.3.……………..………. | [5 empty] | 0 | m³
|  |  | 1.4. - 31.3.……………..………. | [5 empty] | 0 | m³
|  |  | 1.4. - 31.3.……………..………. | [5 empty] | 0 | m³
|  |  | 1.4. - 31.3.……………..………. | [5 empty] | 0 | m³
|  |  | 1.4. - 31.3.……………..………. | [5 empty] | 0 | m³
|  |  | 1.4. - 31.3.……………..………. | [5 empty] | 0 | m³
|  |  | 1.4. - 31.3.……………..………. | [5 empty] | 0 | m³
|  |  | 1.4. - 31.3.……………..………. | [5 empty] | 0 | m³
|  |  | 1.4. - 31.3.……………..………. | [5 empty] | 0 | m³
|  |  | 1.4. - 31.3.……………..………. | [5 empty] | 0 | m³
|  |  | 1.4. - 31.3.……………..………. | [5 empty] | 0 | m³
|  |  | 1.4. - 31.3.……………..………. | [5 empty] | 0 | m³
|  |  | 1.4. - 31.3.……………..………. | [5 empty] | 0 | m³
|  |  | 1.4. - 31.3.……………..………. | [5 empty] | 0 | m³
|  |  | 1.4. - 31.3.……………..………. | [5 empty] | 0 | m³
|  |  | 1.4. - 31.3.……………..………. | [5 empty] | 0 | m³
|  |  | 1.4. - 31.3.……………..………. | [5 empty] | 0 | m³
|  |  | 1.4. - 31.3.……………..………. | [5 empty] | 0 | m³
|  |  | 1.4. - 31.3.……………..………. | [5 empty] | 0 | m³
|  |  | 1.4. - 31.3.……………..………. | [5 empty] | 0 | m³
|  |  | 1.4. - 31.3.……………..………. | [5 empty] | 0 | m³
|  |  | 1.4. - 31.3.……………..………. | [5 empty] | 0 | m³
|  |  | 1.4. - 31.3.……………..………. | [5 empty] | 0 | m³
|  |  | 1.4. - 31.3.……………..………. | [5 empty] | 0 | m³
|  |  | 1.4. - 31.3.……………..………. | [5 empty] | 0 | m³
|  |  | 1.4. - 31.3.……………..………. | [5 empty] | 0 | m³
|  |  | 1.4. - 31.3.……………..………. | [5 empty] | 0 | m³
|  |  | 1.4. - 31.3.……………..………. | [5 empty] | 0 | m³
Total future arisings: | [7 empty] | 205.4 |  | m³
Total waste volume: | [7 empty] | 217.2 |  | m³
Comment on volumes: |  |  | It should be noted that the DSRL is currently using a provisional site programme and that arisings dates are subject to change. Waste arisings have been revised following a plant waste inventory walk round exercise. The stocks volumes are 'as stored' in 200 litre drums. The stocks are contained in 160 litre waste crates within the drums. Further characterisation work is on-going to confirm if a proportion of the waste is dominated by tritium which may then impact on waste treatment options. Some wastes will continue to be consigned through existing waste drums until full scale reactor dismantling, which will then package directly into the final waste packages.
Uncertainty factors on volumes: |  |  | Stock (upper): |  |  | x | 1.02 |  | Arisings (upper): |  | x | 1.2
|  |  | Stock (lower): |  |  | x | 0.98 |  | Arisings (lower): |  | x | 0.8
WASTE SOURCE |  |  | Reactor decommissioning.
PHYSICAL CHARACTERISTICS
General description: |  |  | The future arisings comprise reactor components and construction materials; All components will be size reduced during decommissioning operations.
Physical components: |  | (%vol) | Asphalt (0.12%), Cementitious material (e.g. concrete) (17.17%), Glass (1.52%), Graphite (31.46%), Lead (0.99%), Mild Steel (3.39%), Plastic (0.02%), Stainless steel (45.31%),
Sealed sources: |  |  | Not yet determined.
Bulk density (t/m³): |  |  |  | 1.49
Comment on density: |  |  | The bulk density is based on Consignor's records
CHEMICAL COMPOSITION
General description and components (%wt): |  |  | Asphalt (0.05%), Brass (0.02%), Cementitious material (e.g. concrete) (8.07%), Glass (0.74%), Graphite (13.96%), Lead (2.20%), Mild Steel (5.22%), Stainless steel (69.74%),
Chemical state: |  |  | Neutral
Chemical form of radionuclides: | H-3: | H-3: | Present in tritiated steel.
| C-14: |  | Likely to be present.
| Cl-36: |  | Likely to be present at low levels.
| Se-79: | Selenium-79 | -
| Tc-99: | Selenium-79 | -
| I-129: |  | Likely to be present at low levels.
| Ra: |  | Probably not present.
| Th: |  | Likely to be present at low levels.
| U: |  | Present as uranium metal in the form of shielding.
Np: |  |  | Likely to be present at low levels.
Pu: |  |  | Likely to be present as contamination at very low levels.
Metals and alloys (%wt): |  |  | The waste is variable and will contain both bulk and sheet metals, proportions not specified.
[9 empty] | (%wt) | Type(s) / Grades(s) with proportions |  |  |  |  | % of total C14 activity
|  |  | Stainless steel…………………………………. | [5 empty] | 69.7 | Stainless steel grade 316L assumed. |  |  |  |  | 69.7
|  |  | Other ferrous metals………………………...… | [5 empty] | 5.2 | 0 |  |  |  |  | 5.2
|  |  | Iron…………………………...………… | [6 empty] | 0
|  |  | Aluminium…………………………...………… | [6 empty] | 0
|  |  | Beryllium…………………….……………….. | [6 empty] | 0
|  |  | Cobalt……………………..……………………. | [5 empty] | TR | 0
|  |  | Copper…………………………….……………….. | [5 empty] | 0.02 | Brass |  |  |  |  | 0.0
|  |  | Lead……………………………...……………… | [5 empty] | 2.2 | 0 |  |  |  |  | 2.2
|  |  | Magnox/Magnesium…………………………... | [5 empty] | 0 | 0
|  |  | Nickel………………………………………..... | [6 empty] | 0
|  |  | Titanium…………………………………..……. | [6 empty] | 0
|  |  | Uranium………………………………...………. | [6 empty] | 0
|  |  | Zinc………………………………...…… | [5 empty] | 0 | 0
|  |  | Zircaloy/Zirconium……………...…….………. | [5 empty] | 0 | 0
|  |  | Other metals…………………….…………. | [6 empty] | 0
Organics (%wt): |  |  | Asphalt from pond structure
[9 empty] | (%wt) | Type(s) and comment |  |  |  |  | % of total C14 activity
|  |  | Total cellulosics…………..………… | [5 empty] | TR | 0
|  |  | Paper, cotton………..………..……… | [5 empty] | TR | 0
|  |  | Wood…………..…………………………….… | [5 empty] | TR | 0
|  |  | Halogenated plastics…………..…… | [5 empty] | TR | 0
|  |  | Total non-halogenated plastics……………… | [5 empty] | TR | 0
|  |  | Condensation polymers…………………...….. | [5 empty] | 0 | 0
|  |  | Others…………..……………...…… | [5 empty] | 0 | 0
|  |  | Organic ion exchange materials…..……. | [5 empty] | 0 | 0
|  |  | Total rubber…………..……..…………… | [5 empty] | 0 | 0
|  |  | Halogenated rubber…………………..…..…… | [5 empty] | TR | 0
|  |  | Non-halogenated rubber…………………....… | [5 empty] | 0 | 0
|  |  | Hydrocarbons………………………….. | [5 empty] | 0.05 | 0 |  |  |  |  | 0.1
|  |  | Oil or grease……..………………….… | [6 empty] | 0
|  |  | Fuel….………………….....……….. | [6 empty] | 0
|  |  | Asphalt/Tarmac (cont.coal tar)……. | [5 empty] | 0.05 | 0
|  |  | Asphalt/Tarmac (no coal tar)……...… | [6 empty] | 0
|  |  | Bitumen………………………….……. | [6 empty] | 0
|  |  | Others…………………….………………… | [6 empty] | 0
|  |  | Other organics…………..……………………..… | [5 empty] | 0 | 0
Other materials (%wt): |  |  | -
[9 empty] | (%wt) | Type(s) and comment |  |  |  |  | % of total C14 activity
|  |  | Inorganic ion exchange materials…...… | [5 empty] | TR | 0
|  |  | Inorganic sludges and flocs…………….… | [5 empty] | 0 | 0
|  |  | Soil……………..……………………....………… | [5 empty] | 0 | 0
|  |  | Brick/Stone/Rubble………………......…………..………… | [5 empty] | 0 | 0
|  |  | Cementitious material……………………….…. | [5 empty] | 8.1 | 0 |  |  |  |  | 14.0
|  |  | Sand………..…………………………..……………….. | [6 empty] | 0 |  |  |  |  | 8.1
|  |  | Glass/Ceramics………….…………..………… | [5 empty] | 0.74 | 0 |  |  |  |  | 0.7
|  |  | Graphite………..…………………………..……… | [5 empty] | 14.0 | 0
|  |  | Desiccants/Catalysts…………………… | [6 empty] | 0
|  |  | Asbestos…………..……………………...… | [5 empty] | TR | 0
|  |  | Non/low friable……..……………………………… | [6 empty] | 0
|  |  | Moderately friable……..……………………………… | [6 empty] | 0
|  |  | Highly friable……..…………………………… | [6 empty] | 0
|  |  | Free aqueous liquids…………..………… | [5 empty] | 0 | 0
|  |  | Free non-aqueous liquids…………….………..………… | [5 empty] | 0 | 0
|  |  | Powder/Ash…………..…………………...…… | [5 empty] | 0 | 0
Inorganic anions (%wt): |  |  | There are no inorganic anions present.
[9 empty] | (%wt) | Type(s) and comment
|  |  | Fluoride……..………………………………….. | [5 empty] | 0 | 0
|  |  | Chloride…………..…………………………….. | [5 empty] | 0 | 0
|  |  | Iodide…..………………………………...…. | [5 empty] | 0 | 0
|  |  | Cyanide…….…………………………………..… | [5 empty] | 0 | 0
|  |  | Carbonate………..…………………………...… | [5 empty] | 0 | 0
|  |  | Nitrate…………..…………………………...…. | [5 empty] | 0 | 0
|  |  | Nitrite…………..……………………………….... | [5 empty] | 0 | 0
|  |  | Phosphate……..…………………………...…. | [5 empty] | 0 | 0
|  |  | Sulphate………..…………………………….…. | [5 empty] | 0 | 0
|  |  | Sulphide………..……………………………...…. | [5 empty] | 0 | 0
Materials of interest for waste acceptance criteria: |  |  | Asbestos is possibly present. Sodium residues may also be present - risk of hydrogen evolution and potential explosions from reactions with water/water vapour, and corrosive effects of caustic sodium hydroxide reaction product.
[9 empty] | (%wt) | Type(s) and comment
|  |  | Combustible metals…………………………. | [5 empty] | 0 | 0
|  |  | Low flash point liquids……………………...… | [5 empty] | 0 | 0
|  |  | Explosive materials………………………….. | [5 empty] | 0 | 0
|  |  | Phosphorus…………..………………………… | [5 empty] | 0 | 0
|  |  | Hydrides………………………………….……… | [5 empty] | 0 | 0
|  |  | Biological etc. materials……………………….. | [5 empty] | 0 | 0
|  |  | Biodegradable materials…………...…………. | [5 empty] | 0 | 0
|  |  | Putrescible wastes………..…………… | [5 empty] | 0 | 0
|  |  | Non-putrescible wastes………..…………… | [5 empty] | 0 | 0
|  |  | Corrosive materials…………………………. | [5 empty] | 0 | 0
|  |  | Pyrophoric materials………………………….. | [5 empty] | 0 | 0
|  |  | Generating toxic gases……………………….. | [5 empty] | 0 | 0
|  |  | Reacting with water…………………………...… | [6 empty] | 0
|  |  | Higher activity particles…………………………………. | [5 empty] | NE | 0
|  |  | Soluble solids as bulk chemical compounds……………………..…...…………… | [5 empty] | 0 | 0
Hazardous substances / non hazardous pollutants: |  |  | Lead is present.
[9 empty] | (%wt) | Type(s) and comment
|  |  | Acrylamide………………………………. | [6 empty] | 0
|  |  | Benzene…………………….…………………. | [5 empty] | NE | 0
|  |  | Chlorinated solvents………………...……. | [6 empty] | 0
|  |  | Formaldehyde…………………………..…. | [6 empty] | 0
|  |  | Organometallics………………………...……. | [6 empty] | 0
|  |  | Phenol……………………………..……..……. | [5 empty] | NE | 0
|  |  | Styrene…..…...…..…………………….…...…….. | [6 empty] | 0
|  |  | Tri-butyl phosphate………………...…... | [5 empty] | NE | 0
|  |  | Other organophosphates……………………. | [6 empty] | 0
|  |  | Vinyl chloride………………………………………. | [5 empty] | NE | 0
|  |  | Arsenic……………………………………………. | [5 empty] | NE | 0
|  |  | Barium…………………………………………… | [6 empty] | 0
|  |  | Boron…………………………………………………. | [5 empty] | NE | 0
|  |  | Boron (in Boral)…………………………………………………. | [6 empty] | 0
|  |  | Boron (non-Boral)…………………………………………………. | [6 empty] | 0
|  |  | Cadmium…………………………….. | [5 empty] | NE | 0
|  |  | Caesium………………………………………………. | [6 empty] | 0
|  |  | Selenium……………………………………………….. | [5 empty] | NE | 0
|  |  | Chromium……………………………………………………. | [5 empty] | NE | 0
|  |  | Molybdenum…………………………………………… | [5 empty] | NE | 0
|  |  | Thallium……………………………………………. | [6 empty] | 0
|  |  | Tin……………………………………………….. | [5 empty] | NE | 0
|  |  | Vanadium……………………………………………….. | [5 empty] | NE | 0
|  |  | Mercury compounds……………………………………………... | [6 empty] | 0
|  |  | Others………………………………………………….. | [5 empty] | NE | 0
Electronic & Electrical Equipment (EEE)
|  |  | EEE Type 1………………..…………. | [6 empty] | 0
|  |  | EEE Type 2………………..…………. | [6 empty] | 0
|  |  | EEE Type 3………………..…………. | [6 empty] | 0
|  |  | EEE Type 4………………..…………. | [6 empty] | 0
|  |  | EEE Type 5………………..…………. | [6 empty] | 0
Complexing agents (%wt): |  |  | No
[9 empty] | (%wt) | Type(s) and comment
|  |  | EDTA…………………….……............................. | [6 empty] | 0
|  |  | DPTA…….…...…………………....................................... | [6 empty] | 0
|  |  | NTA……………...………………....................................... | [6 empty] | 0
|  |  | Polycarboxylic acids………………………………… | [6 empty] | 0
|  |  | Other organic complexants…………………………..… | [6 empty] | 0
|  |  | Total complexing agents………………………...… | [5 empty] | 0
Potential for the waste to contain discrete items: |  |  | Yes. The waste has the potential to contain durable engineered steel structures.
PACKAGING AND CONDITIONING
Conditioning method: |  |  | Waste will either be packaged into Z6033 drums with later overpacking into 500L drums, or (when the size reduction facility is available) direct loading into 500L drums and 6m3 boxes. No conditioning is required for decay storage of tritiated waste.
Plant Name: |  |  | ILW Size Reduction Facility (ILWSRF) & RHILW Repack Facility
Location: |  |  | Dounreay
Plant Startup date: |  |  | 2028 & 2028
Total capacity (m³/y incoming waste): |  |  | -
Target start date for packaging this stream: |  |  | 2028
Throughput for this stream (m³/y incoming waste): |  |  | ~81.5
Other information: |  |  | Repackaging Plant and ILWSRF are still in design phase.
Likely container type: | Container | [6 empty] | Waste packaged (vol%) |  | Waste loading (m³) |  | Payload (m³) |  | Number of packages
| 500 l drum | [7 empty] | 38.9 | ~ | 0.2 |  | 0.5 | 423
| 6m³ concrete box (HD) | [7 empty] | 14.9 | ~ | 3.021 |  | 5.76 | 11
| Other(Other container type = HHISO as interim decay storage for tritiated CHILW. Displacement volume for HHISO Is 19.5m3.) | [7 empty] | 46.2 | ~ | 3.89 |  | 18.27 | 26
Likely container type comment: |  |  | -
Range in container waste volume: |  |  | The 6 m3 concrete box loading may range from 0.34m3 to 3.72m3.
Other information on containers: |  |  | If some of the waste is identified for decay storage, these will be packaged in HHISO containers.
Likely conditioning matrix: |  |  | Cement
Other information: |  |  | HD grout for 6 m3 concrete boxes.
Conditioned density (t/m³): |  |  | >2.5
Conditioned density comment: |  |  | The density is likely to be around 2.6 - 4.1 t/m³ for 6 m3 concrete boxes.
Other information on conditioning: |  |  | For waste loaded directly into 500L Drums at ILWSRF, the strategy is for non encapsulation.
Opportunities for alternative disposal routing: |  |  | Yes
Baseline Management Route |  | Opportunity Management Route |  |  |  | Stream volume (%) |  |  | Estimated Date that Opportunity will be realised |  | Opportunity Confidence |  | Comment
Disposal at a Near Surface / Near Site Disposal Facility |  | Metal treatment |  |  |  | ~46.0 |  |  | 2023 |  | High |  | There is an opportunity that further characterisation may show that it is possible to decay store the tritiated steel waste in this stream until activity levels are such that items can be sent for Metal treatment.
0 |  | 0 | [6 empty] | 0 |  | 0 |  | 0
0 |  | 0 | [6 empty] | 0 |  | 0 |  | 0
RADIOACTIVITY
Source: |  |  | Main sources are activated and contaminated reactor components, equipment, tools and structure.
Uncertainty: |  |  | There is on-going work to confirm if a proportion of the waste is dominated by tritium which then may impact on waste treatment options.
Definition of total alpha and total beta/gamma: |  |  | Where totals are shown on the table of radionuclide activities they are the sums of the listed alpha or beta/gamma emitting radionuclides plus 'other alpha' or 'other beta/gamma'.
Measurement of radioactivities: |  |  | The activity in both the stocks and the arisings is derived from LoC information.
Other information: |  |  | Radionuclides have been re-assessed. Assume C14 contamination is homogeneous across all the waste.

## Radionuclide
WASTE STREAM |  |  |  | 5B302 |  |  |  |  | Prototype Fast Reactor ILW
|  | Mean radioactivity, TBq/m³ | [10 empty] | Mean radioactivity, TBq/m³
| Nuclide | Waste at |  | Bands and Code |  |  | Future Arisings |  | Bands and Code |  |  |  | Waste at |  | Bands and Code |  |  | Future Arisings |  | Bands and Code
|  |  | 2022-04-01 | [8 empty] | Nuclide | 2022-04-01
| H 3 |  | 2.24E-02 | C | C | 2 |  | 1.38E-02 | C | C | 2 | Gd 153 |  | 3.44E-07 | C | C | 2 |  | 5.31E-08 | C | C | 2
| Be 10 |  | 1.48E-07 | C | C | 2 |  | 1.08E-07 | C | C | 2 | Ho 163 |  | 2.42E-25 | C | C | 2 |  | 2.67E-25 | C | C | 2
| C 14 |  | 4.20E-03 | C | C | 2 |  | 3.59E-03 | C | C | 2 | Ho 166m |  | 1.25E-05 | C | C | 2 |  | 1.38E-05 | C | C | 2
| Na 22 |  |  | 0 | 0 | 0 |  |  | 0 | 0 | 0 | Tm 170 |  | 1.11E-06 | C | C | 2 |  | 1.96E-08 | C | C | 2
| Al 26 |  |  | 0 | 0 | 0 |  |  | 0 | 0 | 0 | Tm 171 |  |  | 0 | 0 | 0 |  |  | 0 | 0 | 0
| Cl 36 |  | 5.63E-07 | C | C | 2 |  | 6.20E-07 | C | C | 2 | Lu 174 |  | 1.15E-10 | C | C | 2 |  | 9.33E-11 | C | C | 2
| Ar 39 |  | 1.35E-04 | C | C | 2 |  | 1.48E-04 | C | C | 2 | Lu 176 |  | 1.68E-10 | C | C | 2 |  | 1.85E-10 | C | C | 2
| Ar 42 |  | 3.70E-10 | C | C | 2 |  | 3.95E-10 | C | C | 2 | Hf 178n |  | 8.15E-06 | C | C | 2 |  | 8.68E-06 | C | C | 2
| K 40 |  | 1.41E-09 | C | C | 2 |  | 1.55E-09 | C | C | 2 | Hf 182 |  | 5.89E-06 | C | C | 2 |  | 6.49E-06 | C | C | 2
| Ca 41 |  | 2.12E-05 | C | C | 2 |  | 2.19E-05 | C | C | 2 | Pt 193 |  | 1.12E-04 | C | C | 2 |  | 1.21E-04 | C | C | 2
| Mn 53 |  | 8.11E-04 | C | C | 2 |  | 4.24E-08 | C | C | 2 | Tl 204 |  | 7.32E-06 | C | C | 2 |  | 6.05E-06 | C | C | 2
| Mn 54 |  | 6.14E-10 | C | C | 2 |  | 5.03E-18 | C | C | 2 | Pb 205 |  | 1.32E-05 | C | C | 2 |  | 1.45E-05 | C | C | 2
| Fe 55 |  | 8.49E-03 | C | C | 2 |  | 1.92E-04 | C | C | 2 | Pb 210 |  | 4.28E-11 | C | C | 2 |  | 9.36E-11 | C | C | 2
| Co 60 |  | 9.57E-01 | C | C | 2 |  | 1.91E-01 | C | C | 2 | Bi 208 |  | 1.11E-09 | C | C | 2 |  | 1.22E-09 | C | C | 2
| Ni 59 |  | 8.31E-03 | C | C | 2 |  | 5.69E-03 | C | C | 2 | Bi 210m |  | 5.05E-07 | C | C | 2 |  | 5.56E-07 | C | C | 2
| Ni 63 |  | 1.21E+00 | C | C | 2 |  | 4.12E-01 | C | C | 2 | Po 210 |  | 1.56E-10 | C | C | 2 |  | 7.96E-11 | C | C | 2
| Zn 65 |  | 6.09E-15 | C | C | 2 |  | 3.55E-23 | C | C | 2 | Ra 223 |  | 1.38E-10 | C | C | 2 |  | 1.85E-11 | C | C | 2
| Se 79 |  | 1.92E-06 | C | C | 2 |  | 2.39E-07 | C | C | 2 | Ra 225 |  | 2.21E-07 | C | C | 2 |  | 2.48E-07 | C | C | 2
| Kr 81 |  | 2.19E-06 | C | C | 2 |  | 2.41E-06 | C | C | 2 | Ra 226 |  | 9.51E-10 | C | C | 2 |  | 1.05E-09 | C | C | 2
| Kr 85 |  | 5.39E-05 | C | C | 2 |  | 5.39E-05 | C | C | 2 | Ra 228 |  | 1.09E-09 | C | C | 2 |  | 1.22E-09 | C | C | 2
| Rb 87 |  | 6.74E-09 | C | C | 2 |  | 7.43E-09 | C | C | 2 | Ac 227 |  | 1.16E-10 | C | C | 2 |  | 1.92E-11 | C | C | 2
| Sr 90 |  | 1.01E-01 | C | C | 2 |  | 1.70E-05 | C | C | 2 | Th 227 |  | 1.37E-10 | C | C | 2 |  | 1.85E-11 | C | C | 2
| Zr 93 |  | 1.56E-05 | C | C | 2 |  | 5.32E-08 | C | C | 2 | Th 228 |  | 7.63E-09 | C | C | 2 |  | 8.29E-09 | C | C | 2
| Nb 91 |  |  | 0 | 0 | 0 |  |  | 0 | 0 | 0 | Th 229 |  | 2.25E-07 | C | C | 2 |  | 2.48E-07 | C | C | 2
| Nb 92 |  | 2.20E-10 | C | C | 2 |  | 2.43E-10 | C | C | 2 | Th 230 |  | 3.60E-09 | C | C | 2 |  | 3.87E-09 | C | C | 2
| Nb 93m |  | 6.07E-03 | C | C | 2 |  | 2.5E-03 | C | C | 2 | Th 232 |  | 1.16E-09 | C | C | 2 |  | 1.27E-09 | C | C | 2
| Nb 94 |  | 1.32E-03 | C | C | 2 |  | 1.13E-03 | C | C | 2 | Th 234 |  | 9.68E-07 | C | C | 2 |  | 3.06E-09 | C | C | 2
| Mo 93 |  | 3.51E-03 | C | C | 2 |  | 1.94E-03 | C | C | 2 | Pa 231 |  | 2.09E-10 | C | C | 2 |  | 2.13E-10 | C | C | 2
| Tc 97 |  | 2.66E-11 | C | C | 2 |  | 2.94E-11 | C | C | 2 | Pa 233 |  | 5.54E-07 | C | C | 2 |  | 6.11E-10 | C | C | 2
| Tc 99 |  | 2.55E-04 | C | C | 2 |  | 1.88E-04 | C | C | 2 | U 232 |  | 6.45E-09 | C | C | 2 |  | 7.01E-09 | C | C | 2
| Ru 106 |  | 1.05E-07 | C | C | 2 |  | 2.48E-18 | C | C | 2 | U 233 |  | 9.69E-07 | C | C | 2 |  | 8.82E-07 | C | C | 2
| Pd 107 |  | 1.06E-09 | C | C | 2 |  | 1.17E-09 | C | C | 2 | U 234 |  | 1.47E-06 | C | C | 2 |  | 8.11E-07 | C | C | 2
| Ag 108m |  | 3.75E-05 | C | C | 2 |  | 2.63E-05 | C | C | 2 | U 235 |  | 1.03E-07 | C | C | 2 |  | 6.21E-08 | C | C | 2
| Ag 110m |  | 2.23E-14 | C | C | 2 |  | 5.51E-24 | C | C | 2 | U 236 |  | 2.23E-08 | C | C | 2 |  | 8.21E-11 | C | C | 2
| Cd 109 |  | 3.21E-13 | C | C | 2 |  | 1.40E-13 | C | C | 2 | U 238 |  | 9.68E-07 | C | C | 2 |  | 3.06E-09 | C | C | 2
| Cd 113m |  | 1.48E-04 | C | C | 2 |  | 2.72E-05 | C | C | 2 | Np 237 |  | 5.56E-07 | C | C | 2 |  | 6.12E-10 | C | C | 2
| Sn 119m |  | 8.5E-21 | C | C | 2 |  | 1.96E-21 | C | C | 2 | Pu 236 |  | 5.58E-10 | C | C | 2 |  | 4.16E-10 | C | C | 2
| Sn 121m |  | 1.5E-05 | C | C | 2 |  | 1.62E-05 | C | C | 2 | Pu 238 |  | 8.21E-03 | C | C | 2 |  | 1.14E-05 | C | C | 2
| Sn 123 |  |  | 0 | 0 | 0 |  |  | 0 | 0 | 0 | Pu 239 |  | 3.88E-02 | C | C | 2 |  | 4.34E-05 | C | C | 2
| Sn 126 |  | 3.07E-06 | C | C | 2 |  | 2.93E-09 | C | C | 2 | Pu 240 |  | 3.60E-02 | C | C | 2 |  | 9.31E-06 | C | C | 2
| Sb 125 |  | 7.09E-05 | C | C | 2 |  | 4.94E-08 | C | C | 2 | Pu 241 |  | 5.71E-01 | C | C | 2 |  | 8.00E-05 | C | C | 2
| Sb 126 |  | 4.3E-07 | C | C | 2 |  | 2.93E-09 | C | C | 2 | Pu 242 |  | 3.56E-05 | C | C | 2 |  | 4.82E-06 | C | C | 2
| Te 125m |  | 1.78E-05 | C | C | 2 |  | 1.17E-08 | C | C | 2 | Am 241 |  | 5.80E-02 | C | C | 2 |  | 2.93E-05 | C | C | 2
| Te 127m |  |  | 0 | 0 | 0 |  |  | 0 | 0 | 0 | Am 242m |  | 5.56E-03 | C | C | 2 |  | 1.74E-04 | C | C | 2
| I 129 |  | 1.44E-07 | C | C | 2 |  | 3.65E-11 | C | C | 2 | Am 243 |  | 1.02E-04 | C | C | 2 |  | 5.48E-05 | C | C | 2
| Cs 134 |  | 2.96E-05 | C | C | 2 |  | 8.10E-11 | C | C | 2 | Cm 242 |  | 4.56E-03 | C | C | 2 |  | 1.44E-04 | C | C | 2
| Cs 135 |  | 3.03E-06 | C | C | 2 |  | 3.75E-07 | 0 | 0 | 0 | Cm 243 |  | 2.67E-04 | C | C | 2 |  | 4.5E-07 | C | C | 2
| Cs 137 |  | 2.93E-01 | C | C | 2 |  | 3.72E-05 | C | C | 2 | Cm 244 |  | 2.09E-02 | C | C | 2 |  | 9.32E-07 | C | C | 2
| Ba 133 |  | 3.76E-05 | C | C | 2 |  | 3.75E-05 | C | C | 2 | Cm 245 |  | 1.59E-05 | C | C | 2 |  | 1.67E-05 | C | C | 2
| La 137 |  |  | 0 | 0 | 0 |  |  | 0 | 0 | 0 | Cm 246 |  | 1.14E-07 | C | C | 2 |  | 4.52E-08 | C | C | 2
| La 138 |  | 8.84E-05 | C | C | 2 |  | 9.74E-05 | C | C | 2 | Cm 248 |  |  | 0 | 0 | 0 |  | 3.62E-18 | C | C | 2
| Ce 144 |  | 3.25E-11 | C | C | 2 |  | 5.16E-14 | C | C | 2 | Cf 249 |  | 7.22E-09 | C | C | 2 |  | 7.94E-09 | C | C | 2
| Pm 145 |  | 3.17E-07 | C | C | 2 |  | 3.29E-07 | C | C | 2 | Cf 250 |  | 1.42E-11 | C | C | 2 |  | 1.44E-11 | C | C | 2
| Pm 147 |  | 5.27E-04 | C | C | 2 |  | 2.50E-21 | C | C | 2 | Cf 251 |  | 8.56E-12 | C | C | 2 |  | 9.42E-12 | C | C | 2
| Sm 147 |  | 2.77E-12 | C | C | 2 |  | 1.38E-12 | C | C | 2 | Cf 252 |  | 5.55E-13 | C | C | 2 |  | 4.02E-13 | C | C | 2
| Sm 151 |  | 1.14E-02 | C | C | 2 |  | 1.51E-05 | C | C | 2 | Other a |  |  | 0 | 0 | 0 |  | 1.02E-06 | C | C | 2
| Eu 152 |  | 7.68E-03 | C | C | 2 |  | 1.47E-04 | C | C | 2 | Other b/g |  |  | 0 | 0 | 0 |  | 3.12E-04 | C | C | 2
| Eu 154 |  | 3.49E-03 | C | C | 2 |  | 5.53E-05 | C | C | 2 | Total a |  | 1.67E-01 | C | C | 2 |  | 3.19E-04 | C | C | 2
| Eu 155 |  | 1.48E-03 | C | C | 2 |  | 1.44E-05 | C | C | 2 | Total b/g |  | 3.22E+00 | C | C | 2 |  | 6.34E-01 | C | C | 2
| Bands (Upper and Lower) | [10 empty] | Code
| A a factor of 1.5 | [10 empty] | 1 Measured activity
| B a factor of 3 | [10 empty] | 2 Derived activity (best estimate)
| C a factor of 10 | [10 empty] | 3 Derived activity (upper limit)
| D a factor of 100 | [10 empty] | 4 Not present
| E a factor of 1000 | [10 empty] | 5 Present but not significant
6 Likely to be present but not assessed
| Note: Bands quantify uncertainty in | [10 empty] | 7 Present in significant quantities but not determined
| the mean radioactivity. | [10 empty] | 8 Not expected to be present in significant quantity