## DataSheet
WASTE STREAM |  |  | 5B303 |  | Dounreay Fast Reactor LLW
SITE |  |  | Dounreay
SITE OWNER |  |  | Nuclear Decommissioning Authority
WASTE CUSTODIAN |  |  | Dounreay Site Restoration Limited
WASTE TYPE |  |  | LLW |  |  | 0
Is the waste suject to Scottish Policy: |  |  | No
WASTE VOLUMES
Reported
Stocks: |  |  | At 1.4.2022………………………...….. |  |  |  |  | 0 |  | m³
Future arisings - |  |  | 1.4.2022 - 31.3.2023……..…. |  |  |  |  | 153.2 |  | m³
|  |  | 1.4.2023 - 31.3.2024………. |  |  |  |  | 164.5 |  | m³
|  |  | 1.4.2024 - 31.3.2025………. |  |  |  |  | 153.7 |  | m³
|  |  | 1.4.2025 - 31.3.2026………. |  |  |  |  | 153.2 |  | m³
|  |  | 1.4.2026 - 31.3.2027………. |  |  |  |  | 153.2 |  | m³
|  |  | 1.4.2027 - 31.3.2028………. |  |  |  |  | 153.2 |  | m³
|  |  | 1.4.2028 - 31.3.2029………. |  |  |  |  | 96.9 |  | m³
|  |  | 1.4.2029 - 31.3.2030………. |  |  |  |  | 68.3 |  | m³
|  |  | 1.4.2030 - 31.3.2031………. |  |  |  |  | 68.3 |  | m³
|  |  | 1.4.2031 - 31.3.2032………. |  |  |  |  | 104.6 |  | m³
|  |  | 1.4.2032 - 31.3.2033………. |  |  |  |  | 498.0 |  | m³
|  |  | 1.4.2033 - 31.3.2034………. |  |  |  |  | 1291.7 |  | m³
|  |  | 1.4.2034 - 31.3.2035………. |  |  |  |  | 3.8 |  | m³
|  |  | 1.4.2035 - 31.3.2036………. |  |  |  |  | 3.8 |  | m³
|  |  | 1.4.2036 - 31.3.2037………. |  |  |  |  | 2.6 |  | m³
|  |  | 1.4. - 31.3.………. |  |  |  |  | 0 |  | m³
|  |  | 1.4. - 31.3.………. |  |  |  |  | 0 |  | m³
|  |  | 1.4. - 31.3.………. |  |  |  |  | 0 |  | m³
|  |  | 1.4. - 31.3.………. |  |  |  |  | 0 |  | m³
|  |  | 1.4. - 31.3.………. |  |  |  |  | 0 |  | m³
|  |  | 1.4. - 31.3.………. |  |  |  |  | 0 |  | m³
|  |  | 1.4. - 31.3.………. |  |  |  |  | 0 |  | m³
|  |  | 1.4. - 31.3.………. |  |  |  |  | 0 |  | m³
|  |  | 1.4. - 31.3.………. |  |  |  |  | 0 |  | m³
|  |  | 1.4. - 31.3.………. |  |  |  |  | 0 |  | m³
|  |  | 1.4. - 31.3.………. |  |  |  |  | 0 |  | m³
|  |  | 1.4. - 31.3.………. |  |  |  |  | 0 |  | m³
|  |  | 1.4. - 31.3.………. |  |  |  |  | 0 |  | m³
|  |  | 1.4. - 31.3.………. |  |  |  |  | 0 |  | m³
|  |  | 1.4. - 31.3.………. |  |  |  |  | 0 |  | m³
|  |  | 1.4. - 31.3.………. |  |  |  |  | 0 |  | m³
|  |  | 1.4. - 31.3.………. |  |  |  |  | 0 |  | m³
|  |  | 1.4. - 31.3.………. |  |  |  |  | 0 |  | m³
|  |  | 1.4. - 31.3.………. |  |  |  |  | 0 |  | m³
|  |  | 1.4. - 31.3.………. |  |  |  |  | 0 |  | m³
|  |  | 1.4. - 31.3.………. |  |  |  |  | 0 |  | m³
|  |  | 1.4. - 31.3.………. |  |  |  |  | 0 |  | m³
|  |  | 1.4. - 31.3.………. |  |  |  |  | 0 |  | m³
|  |  | 1.4. - 31.3.………. |  |  |  |  | 0 |  | m³
|  |  | 1.4. - 31.3.………. |  |  |  |  | 0 |  | m³
|  |  | 1.4. - 31.3.………. |  |  |  |  | 0 |  | m³
|  |  | 1.4. - 31.3.………. |  |  |  |  | 0 |  | m³
|  |  | 1.4. - 31.3.………. |  |  |  |  | 0 |  | m³
|  |  | 1.4. - 31.3.………. |  |  |  |  | 0 |  | m³
|  |  | 1.4. - 31.3.………. |  |  |  |  | 0 |  | m³
|  |  | 1.4. - 31.3.………. |  |  |  |  | 0 |  | m³
|  |  | 1.4. - 31.3.………. |  |  |  |  | 0 |  | m³
|  |  | 1.4. - 31.3.………. |  |  |  |  | 0 |  | m³
|  |  | 1.4. - 31.3.………. |  |  |  |  | 0 |  | m³
|  |  | 1.4. - 31.3.………. |  |  |  |  | 0 |  | m³
|  |  | 1.4. - 31.3.………. |  |  |  |  | 0 |  | m³
|  |  | 1.4. - 31.3.………. |  |  |  |  | 0 |  | m³
|  |  | 1.4. - 31.3.………. |  |  |  |  | 0 |  | m³
|  |  | 1.4. - 31.3.………. |  |  |  |  | 0 |  | m³
|  |  | 1.4. - 31.3.………. |  |  |  |  | 0 |  | m³
|  |  | 1.4. - 31.3.………. |  |  |  |  | 0 |  | m³
|  |  | 1.4. - 31.3.………. |  |  |  |  | 0 |  | m³
|  |  | 1.4. - 31.3.………. |  |  |  |  | 0 |  | m³
|  |  | 1.4. - 31.3.………. |  |  |  |  | 0 |  | m³
|  |  | 1.4. - 31.3.………. |  |  |  |  | 0 |  | m³
|  |  | 1.4. - 31.3.………. |  |  |  |  | 0 |  | m³
|  |  | 1.4. - 31.3.………. |  |  |  |  | 0 |  | m³
|  |  | 1.4. - 31.3.………. |  |  |  |  | 0 |  | m³
|  |  | 1.4. - 31.3.………. |  |  |  |  | 0 |  | m³
|  |  | 1.4. - 31.3.………. |  |  |  |  | 0 |  | m³
|  |  | 1.4. - 31.3.………. |  |  |  |  | 0 |  | m³
|  |  | 1.4. - 31.3.………. |  |  |  |  | 0 |  | m³
|  |  | 1.4. - 31.3.………. |  |  |  |  | 0 |  | m³
|  |  | 1.4. - 31.3.………. |  |  |  |  | 0 |  | m³
|  |  | 1.4. - 31.3.………. |  |  |  |  | 0 |  | m³
|  |  | 1.4. - 31.3.………. |  |  |  |  | 0 |  | m³
|  |  | 1.4. - 31.3.………. |  |  |  |  | 0 |  | m³
|  |  | 1.4. - 31.3.………. |  |  |  |  | 0 |  | m³
|  |  | 1.4. - 31.3.………. |  |  |  |  | 0 |  | m³
|  |  | 1.4. - 31.3.………. |  |  |  |  | 0 |  | m³
|  |  | 1.4. - 31.3.………. |  |  |  |  | 0 |  | m³
|  |  | 1.4. - 31.3.………. |  |  |  |  | 0 |  | m³
|  |  | 1.4. - 31.3.………. |  |  |  |  | 0 |  | m³
|  |  | 1.4. - 31.3.………. |  |  |  |  | 0 |  | m³
|  |  | 1.4. - 31.3.………. |  |  |  |  | 0 |  | m³
|  |  | 1.4. - 31.3.………. |  |  |  |  | 0 |  | m³
|  |  | 1.4. - 31.3.………. |  |  |  |  | 0 |  | m³
|  |  | 1.4. - 31.3.………. |  |  |  |  | 0 |  | m³
|  |  | 1.4. - 31.3.………. |  |  |  |  | 0 |  | m³
|  |  | 1.4. - 31.3.………. |  |  |  |  | 0 |  | m³
|  |  | 1.4. - 31.3.………. |  |  |  |  | 0 |  | m³
|  |  | 1.4. - 31.3.………. |  |  |  |  | 0 |  | m³
|  |  | 1.4. - 31.3.………. |  |  |  |  | 0 |  | m³
|  |  | 1.4. - 31.3.………. |  |  |  |  | 0 |  | m³
|  |  | 1.4. - 31.3.………. |  |  |  |  | 0 |  | m³
|  |  | 1.4. - 31.3.………. |  |  |  |  | 0 |  | m³
|  |  | 1.4. - 31.3.………. |  |  |  |  | 0 |  | m³
|  |  | 1.4. - 31.3.………. |  |  |  |  | 0 |  | m³
|  |  | 1.4. - 31.3.………. |  |  |  |  | 0 |  | m³
|  |  | 1.4. - 31.3.………. |  |  |  |  | 0 |  | m³
Total future arisings: | [7 empty] | 3069.0 |  | m³
Total waste volume: | [7 empty] | 3069.0 |  | m³
Comment on volumes: |  |  | Waste arisings have been updated in line with Predictive Waste Inventory. Stocks will be captured in waste streams 5B15 and 5B16. It should be noted that arisings are based on programme data from a provisional DSRL site programme.
Uncertainty factors on volumes: |  |  | Stock (upper): |  |  | x |  |  | Arisings (upper): |  | x | 1.2
|  |  | Stock (lower): |  |  | x |  |  | Arisings (lower): |  | x | 0.8
WASTE SOURCE |  |  | Reactor decommissioning.
PHYSICAL CHARACTERISTICS
General description: |  |  | Plant, equipment, pipework, ducting and structures from a demonstration fast reactor. Items will be size reduced where practicable during decommissioning.
Physical components: |  | (%vol) | Aluminium (0.03%), Asbestos (6.13%), Asphalt (1.73%), Cementitious material (e.g. concrete) (33.82%), Copper (1.09%), Fibreglass (4.76%), Glass (0.29%), Graphite (0.03%), Gypsum Plasterboard/ Fibreboard (0.08%), Lead (0.68%), Mild Steel (13.46%), MMF Insulation Materials (nonHaz) (0.21%), Other (10.74%), Paper (8.13%), Plastic (12.80%), Rubber (1.79%), Stainless steel (2.93%), WEEE not containing hazardous components (0.03%), Wood/ Wood composite (1.08%), Paper / Cardboard (0.20%),
Sealed sources: |  |  | Not yet determined.
Bulk density (t/m³): |  |  |  | 0.56
Comment on density: |  |  | The bulk density is based off consignor's records; D3100 Disposed Inventory Report 2020.
CHEMICAL COMPOSITION
General description and components (%wt): |  |  | Aluminium (0.02%), Asbestos (5.14%), Asphalt (1.32%), Cementitious material (e.g. concrete) (27.77%), Copper (3.35%), Fibreglass (4.26%), Glass (0.24%), Graphite (0.02%), Gypsum Plasterboard/ Fibreboard (0.02%), Lead (2.62%), Mild Steel (36.18%), Other (3.67%), Paper (2.23%), Plastic (4.03%), Rubber (0.93%), Stainless steel (7.88%), WEEE not containing hazardous components (0.05%), Wood/ Wood composite (0.26%),
Chemical state: |  |  | Neutral
Chemical form of radionuclides: |  | H-3: | -
| C-14: |  | -
| Cl-36: |  | Not known to be present.
| Se-79: | Selenium-79 | -
| Tc-99: | Selenium-79 | -
| I-129: |  | Not known to be present.
| Ra: |  | -
| Th: |  | -
| U: |  | Possibly present as contamination.
Np: |  |  | Possibly present at extremely low levels.
Pu: |  |  | Possibly present at extremely low levels.
Metals and alloys (%wt): |  |  | Both bulk and sheet metals are likely to be present, proportions not specified.
[9 empty] | (%wt) | Type(s) / Grades(s) with proportions |  |  |  |  | % of total C14 activity
|  |  | Stainless steel…………………………………. | [5 empty] | 7.9 | 0
|  |  | Other ferrous metals………………………...… | [5 empty] | 36.2 | 0
|  |  | Iron………………………...………………………………. | [6 empty] | 0
|  |  | Aluminium…………………………...………… | [5 empty] | 0.02 | 0
|  |  | Beryllium…………………….……………….. | [6 empty] | 0
|  |  | Cobalt……………………..……………………. | [5 empty] | NE | 0
|  |  | Copper…………………………….……………….. | [5 empty] | 3.4 | 0
|  |  | Lead……………………………...……………… | [5 empty] | 2.6 | 0
|  |  | Magnox/Magnesium…………………………... | [5 empty] | NE | 0
|  |  | Nickel………………………………………..... | [5 empty] | NE | 0
|  |  | Titanium…………………………………..……. | [6 empty] | 0
|  |  | Uranium………………………………...………. | [6 empty] | 0
|  |  | Zinc………………………………...…… | [5 empty] | NE | 0
|  |  | Zircaloy/Zirconium……………...…….………. | [5 empty] | NE | 0
|  |  | Other metals…………………….…………. | [5 empty] | 3.7 | Others (4.2%) are alloys of unknown composition.
Organics (%wt): |  |  | The waste contains halogenated and non-halogenated plastics and rubber. Wood may be present but only in small amounts. PVC and neoprene are likely to be present.
[9 empty] | (%wt) | Type(s) and comment |  |  |  |  | % of total C14 activity
|  |  | Total cellulosics…………..………… | [5 empty] | 2.5 | 0
|  |  | Paper, cotton………..…………… | [5 empty] | 2.2 | 0
|  |  | Wood…………..………………… | [5 empty] | 0.26 | 0
|  |  | Halogenated plastics…………..…… | [5 empty] | 2.0 | PVC
|  |  | Total non-halogenated plastics……………… | [5 empty] | 2.0 | 0
|  |  | Condensation polymers…………………...….. | [5 empty] | TR | 0
|  |  | Others…………..……………...…… | [5 empty] | 2.0 | 0
|  |  | Organic ion exchange materials…..……. | [5 empty] | 0 | 0
|  |  | Total rubber…………..……..…………… | [5 empty] | 0.93 | 0
|  |  | Halogenated rubber…………………..…..…… | [5 empty] | 0.46 | Neoprene
|  |  | Non-halogenated rubber…………………....… | [5 empty] | 0.47 | 0
|  |  | Hydrocarbons…………………………..... | [5 empty] | 1.3 | 0
|  |  | Oil or grease……..………………….….… | [6 empty] | 0
|  |  | Fuel….………………….....…………... | [6 empty] | 0
|  |  | Asphalt/Tarmac (cont.coal tar)….… | [5 empty] | 0.62 | 0
|  |  | Asphalt/Tarmac (no coal tar)……...… | [5 empty] | 0.70 | 0
|  |  | Bitumen………………………………… | [6 empty] | 0
|  |  | Others………………………………………. | [6 empty] | 0
|  |  | Other organics…………..……………………..… | [5 empty] | 0.07 | Includes Plasterboard and WEEE
Other materials (%wt): |  |  | Fibreglass 4.26%, Plasterboard 0.02%, WEEE 0.05%
[9 empty] | (%wt) | Type(s) and comment |  |  |  |  | % of total C14 activity
|  |  | Inorganic ion exchange materials…...… | [5 empty] | 0 | 0
|  |  | Inorganic sludges and flocs…………….… | [5 empty] | 0 | 0
|  |  | Soil……………..……………………....………… | [6 empty] | 0
|  |  | Brick/Stone/Rubble………………......…………..………… | [6 empty] | 0
|  |  | Cementitious material……………………….…. | [5 empty] | 27.8 | 0
|  |  | Sand……………………………………….. | [6 empty] | 0
|  |  | Glass/Ceramics………….…………..………… | [5 empty] | 4.5 | includes 4.26% Fiberglass
|  |  | Graphite………..…………………………..……… | [5 empty] | 0.02 | 0
|  |  | Desiccants/Catalysts…………………… | [6 empty] | 0
|  |  | Asbestos…………..……………………...… | [5 empty] | 5.1 | Type unknown at present - not accessable
|  |  | Non/low friable……..……………………………… | [6 empty] | 0
|  |  | Moderately friable……..……………………………… | [6 empty] | 0
|  |  | Highly friable……..…………………………… | [6 empty] | 0
|  |  | Free aqueous liquids…………..………… | [5 empty] | 0 | 0
|  |  | Free non-aqueous liquids…………….………..………… | [5 empty] | 0 | 0
|  |  | Powder/Ash…………..…………………...…… | [5 empty] | 0 | 0
Inorganic anions (%wt): |  |  | Inorganic anions are present at approximately 3%.
[9 empty] | (%wt) | Type(s) and comment
|  |  | Fluoride……..………………………………….. | [5 empty] | NE | 0
|  |  | Chloride…………..…………………………….. | [5 empty] | NE | 0
|  |  | Iodide…..………………………………...…. | [5 empty] | NE | 0
|  |  | Cyanide…….…………………………………..… | [5 empty] | 0 | 0
|  |  | Carbonate………..…………………………...… | [5 empty] | NE | 0
|  |  | Nitrate…………..…………………………...…. | [5 empty] | NE | 0
|  |  | Nitrite…………..……………………………….... | [5 empty] | NE | 0
|  |  | Phosphate……..…………………………...…. | [5 empty] | NE | 0
|  |  | Sulphate………..…………………………….…. | [5 empty] | NE | 0
|  |  | Sulphide………..……………………………...…. | [5 empty] | NE | 0
Materials of interest for waste acceptance criteria: |  |  | Asbestos is present. NaK contamination may also be present.
[9 empty] | (%wt) | Type(s) and comment
|  |  | Combustible metals…………………………. | [5 empty] | 0 | 0
|  |  | Low flash point liquids……………………...… | [5 empty] | 0 | 0
|  |  | Explosive materials………………………….. | [5 empty] | 0 | 0
|  |  | Phosphorus…………..………………………… | [5 empty] | 0 | 0
|  |  | Hydrides………………………………….……… | [5 empty] | 0 | 0
|  |  | Biological etc. materials……………………….. | [5 empty] | 0 | 0
|  |  | Biodegradable materials…………...…………. | [5 empty] | 0 | 0
|  |  | Putrescible wastes………..…………… | [5 empty] | 0 | 0
|  |  | Non-putrescible wastes………..…………… | [5 empty] | 0 | 0
|  |  | Corrosive materials…………………………. | [5 empty] | 0 | 0
|  |  | Pyrophoric materials………………………….. | [5 empty] | 0 | 0
|  |  | Generating toxic gases……………………….. | [5 empty] | 0 | 0
|  |  | Reacting with water…………………………...… | [6 empty] | 0
|  |  | Higher activity particles…………………………………. | [5 empty] | NE | 0
|  |  | Soluble solids as bulk chemical compounds……………………..………………….… | [5 empty] | 0 | 0
Hazardous substances / non hazardous pollutants: |  |  | Lead and asbestos are present.
[9 empty] | (%wt) | Type(s) and comment
|  |  | Acrylamide…………………………… | [6 empty] | 0
|  |  | Benzene………………..……………… | [5 empty] | NE | 0
|  |  | Chlorinated solvents………..……………. | [6 empty] | 0
|  |  | Formaldehyde…………………………. | [6 empty] | 0
|  |  | Organometallics…………………………. | [6 empty] | 0
|  |  | Phenol……………………………………….... | [5 empty] | NE | 0
|  |  | Styrene…..…...…..…..……………………….. | [6 empty] | 0
|  |  | Tri-butyl phosphate……………………….………... | [5 empty] | NE | 0
|  |  | Other organophosphates……………………….. | [6 empty] | 0
|  |  | Vinyl chloride………………………………………. | [5 empty] | NE | 0
|  |  | Arsenic……………………………………….... | [5 empty] | NE | 0
|  |  | Barium…………………………………..…………. | [6 empty] | 0
|  |  | Boron…………………….……………………….. | [5 empty] | NE | 0
|  |  | Boron (in Boral)…………………………………………………. | [6 empty] | 0
|  |  | Boron (non-Boral)…………………………………………………. | [6 empty] | 0
|  |  | Cadmium………………………………….……………….. | [5 empty] | NE | 0
|  |  | Caesium……………………………………..……………. | [6 empty] | 0
|  |  | Selenium………………………………………….……. | [5 empty] | NE | 0
|  |  | Chromium………………………..………………………. | [5 empty] | NE | 0
|  |  | Molybdenum……………………………..…………………. | [5 empty] | NE | 0
|  |  | Thallium…………………………...………………………. | [6 empty] | 0
|  |  | Tin………………………………...……………………… | [5 empty] | NE | 0
|  |  | Vanadium…………………………………...…………………. | [5 empty] | NE | 0
|  |  | Mercury compounds…………………...……………………. | [6 empty] | 0
|  |  | Others…………………………………………..…… | [5 empty] | NE | 0
Electronic & Electrical Equipment (EEE)
|  |  | EEE Type 1……………………….……………. | [5 empty] | ~0.05 | Control panels, lights, junction boxes
|  |  | EEE Type 2…………………………………...……. | [6 empty] | 0
|  |  | EEE Type 3………………………………...……. | [6 empty] | 0
|  |  | EEE Type 4………………………………….……. | [6 empty] | 0
|  |  | EEE Type 5…………………………………..……. | [6 empty] | 0
Complexing agents (%wt): |  |  | No
[9 empty] | (%wt) | Type(s) and comment
|  |  | EDTA…………………….…………………….. | [6 empty] | 0
|  |  | DPTA…….…...………………………………………. | [6 empty] | 0
|  |  | NTA……………...…………………………………… | [6 empty] | 0
|  |  | Polycarboxylic acids………………………………… | [6 empty] | 0
|  |  | Other organic complexants…………………………..… | [6 empty] | 0
|  |  | Total complexing agents………………………...… | [5 empty] | 0
Potential for the waste to contain discrete items: |  |  | Yes. The waste has the potential to contain contaminated hand tools, durable, engineered steel structures and uncompacted 200L drums.
TREATMENT, PACKAGING AND DISPOSAL
Planned on-site / off-site treatment(s): |  |  | Treatment | [8 empty] | On-site / Off-site |  | Stream volume %
|  |  | Low force compaction | [8 empty] | 0
|  |  | Supercompaction (HFC) | [8 empty] | On-site |  | 29.0
|  |  | Incineration | [8 empty] | 0
|  |  | Solidification | [8 empty] | On-site |  | 100.0
|  |  | Decontamination | [8 empty] | 0
|  |  | Metal treatment | [8 empty] | 0
|  |  | Size reduction | [8 empty] | 0
|  |  | Decay storage | [8 empty] | 0
|  |  | Recycling / reuse | [8 empty] | 0
|  |  | Other / various | [8 empty] | 0
|  |  | None | [8 empty] | 0
Comments on planned treatments : |  |  | Uncompacted drums will be supercompacted before being placed in HHISOs. The waste will be encapsulated before final disposal. DSRL has begun trialling alternative waste treatment routes in particular, Metal Treatment. These opportunities, however, are not yet fully established waste routes.
Disposal Routes: |  |  | Disposal Route | [8 empty] | Stream volume % |  | Disposal density t/m3
Expected to be consigned to the LLW Repository
Expected to be consigned to a Landfill Facility
|  |  | Expected to be consigned to an On-Site Disposal Facility | [8 empty] | 100.0 |  | =
Expected to be consigned to an Incineration Facility
Expected to be consigned to a Metal Treatment Facility
Expected to be consigned as Out of Scope
Expected to be recycled / reused
Disposal route not known
Classification codes for waste expected to be consigned to a landfill facility: |  |  |  |  | -
Upcoming (2022/23-2024/25) Waste Routing (if expected to change from above):
| Disposal Route | [8 empty] | Stream volume %
[10 empty] | 2022/23 |  | 2023/24 |  | 2024/25
Expected to be consigned to the LLW Repository
Expected to be consigned to a Landfill Facility
Expected to be consigned to an On-Site Disposal Facility
Expected to be consigned to an Incineration Facility
Expected to be consigned to a Metal Treatment Facility
Expected to be consigned as Out of Scope
Expected to be recycled / reused
Disposal route not known
Opportunities for alternative disposal routing: | [5 empty] | Yes
Baseline Management Route |  | Opportunity Management Route |  |  |  | Stream volume (%) |  |  | Estimated Date that Opportunity will be realised |  | Opportunity Confidence |  | Comment
Onsite disposal |  | Incineration |  |  |  | 26.0 |  |  | - |  | Low |  | This opportunity is still at an early stage of development. A small scale trial is expected to take place in FY22/23 The timing is dependent on the non-containerised waste tasks which will generate the wastes.
Onsite disposal |  | Metal treatment |  |  |  | 7.0 |  |  | 0 |  | High |  | Trial is currently underway to open the Metal Treatment Route
0 |  | 0 | [6 empty] | 0 |  | 0 |  | 0
Waste Packaging for Disposal:
|  |  | Container | [6 empty] | Stream volume % |  | Waste loading (m³) |  | Number of packages
1/3 Height IP-2 ISO
2/3 Height IP-2 ISO
1/2 Height WAMAC IP-2 ISO
|  |  | 1/2 Height IP-2 Disposal/Re-usable ISO | [6 empty] | 100.0 |  | 10.1 |  | 304
2m box (no shielding)
4m box (no shielding)
Other
Other information: |  |  | The waste will consist of large uncompactable items and 200 litre drums that have already been compacted. The waste will be loaded into alternative non-IP2 rated LLW Disposal HHISO for transfer to the DSRL LLW Disposal Facility. Each HHISO may have other LLW items in the final HHISO.
Waste Planned for Disposal at the LLW Repository: | [6 empty] | (Not applicable to this waste stream)
Container voidage: |  |  | -
Waste Characterisation Form (WCH): |  |  | -
Waste consigned for disposal to LLWR in the year of generation: |  |  | -
Non-Containerised Waste for In-Vault Grouting: | [5 empty] | (Not applicable to this waste stream)
Stream volume (%): |  |  | -
Waste stream variation: |  |  | -
Bounding cuboidal volume (m³): |  |  | -
Inaccessible voidage: |  |  | -
Other information: |  |  | -
RADIOACTIVITY
Source: |  |  | The radioactivity arises from contamination of reactor building construction materials.
Uncertainty: |  |  | Within a factor of 10.
Definition of total alpha and total beta/gamma: |  |  | Where totals are shown on the table of radionuclide activities they are the sums of the listed alpha or beta/gamma emitting radionuclides plus 'other alpha' or 'other beta/gamma'.
Measurement of radioactivities: |  |  | Mainly from NDA measurements and consignor's records.
Other information: |  |  | Specific activity uses UKRWI 2019 data decayed to 2022

## Radionuclide
WASTE STREAM |  |  | 5B303 |  |  |  |  | Dounreay Fast Reactor LLW
|  | Mean radioactivity, TBq/m³ | [9 empty] | Mean radioactivity, TBq/m³
| Nuclide | Waste at | Bands and Code |  |  | Future Arisings |  | Bands and Code |  |  |  | Waste at |  | Bands and Code |  |  | Future Arisings |  | Bands and Code
|  | 2022-04-01 | [8 empty] | Nuclide | 2022-04-01
| H 3 |  | 0 | 0 | 0 |  | 1.33E-09 | C | C | 2 | Gd 153 |  |  | 0 | 0 | 0 |  |  | 0 | 0 | 0
| Be 10 |  | 0 | 0 | 0 |  |  | 0 | 0 | 0 | Ho 163 |  |  | 0 | 0 | 0 |  |  | 0 | 0 | 0
| C 14 |  | 0 | 0 | 0 |  |  | 0 | 0 | 0 | Ho 166m |  |  | 0 | 0 | 0 |  |  | 0 | 0 | 0
| Na 22 |  | 0 | 0 | 0 |  |  | 0 | 0 | 0 | Tm 170 |  |  | 0 | 0 | 0 |  |  | 0 | 0 | 0
| Al 26 |  | 0 | 0 | 0 |  |  | 0 | 0 | 0 | Tm 171 |  |  | 0 | 0 | 0 |  |  | 0 | 0 | 0
| Cl 36 |  | 0 | 0 | 0 |  |  | 0 | 0 | 0 | Lu 174 |  |  | 0 | 0 | 0 |  |  | 0 | 0 | 0
| Ar 39 |  | 0 | 0 | 0 |  |  | 0 | 0 | 0 | Lu 176 |  |  | 0 | 0 | 0 |  |  | 0 | 0 | 0
| Ar 42 |  | 0 | 0 | 0 |  |  | 0 | 0 | 0 | Hf 178n |  |  | 0 | 0 | 0 |  |  | 0 | 0 | 0
| K 40 |  | 0 | 0 | 0 |  | 8.59E-15 | C | C | 2 | Hf 182 |  |  | 0 | 0 | 0 |  |  | 0 | 0 | 0
| Ca 41 |  | 0 | 0 | 0 |  |  | 0 | 0 | 0 | Pt 193 |  |  | 0 | 0 | 0 |  |  | 0 | 0 | 0
| Mn 53 |  | 0 | 0 | 0 |  |  | 0 | 0 | 0 | Tl 204 |  |  | 0 | 0 | 0 |  |  | 0 | 0 | 0
| Mn 54 |  | 0 | 0 | 0 |  |  | 0 | 0 | 0 | Pb 205 |  |  | 0 | 0 | 0 |  |  | 0 | 0 | 0
| Fe 55 |  | 0 | 0 | 0 |  | 5.05E-15 | C | C | 2 | Pb 210 |  |  | 0 | 0 | 0 |  |  | 0 | 0 | 0
| Co 60 |  | 0 | 0 | 0 |  | 1.24E-10 | C | C | 2 | Bi 208 |  |  | 0 | 0 | 0 |  |  | 0 | 0 | 0
| Ni 59 |  | 0 | 0 | 0 |  |  | 0 | 0 | 0 | Bi 210m |  |  | 0 | 0 | 0 |  |  | 0 | 0 | 0
| Ni 63 |  | 0 | 0 | 0 |  |  | 0 | 0 | 0 | Po 210 |  |  | 0 | 0 | 0 |  |  | 0 | 0 | 0
| Zn 65 |  | 0 | 0 | 0 |  |  | 0 | 0 | 0 | Ra 223 |  |  | 0 | 0 | 0 |  |  | 0 | 0 | 0
| Se 79 |  | 0 | 0 | 0 |  |  | 0 | 0 | 0 | Ra 225 |  |  | 0 | 0 | 0 |  |  | 0 | 0 | 0
| Kr 81 |  | 0 | 0 | 0 |  |  | 0 | 0 | 0 | Ra 226 |  |  | 0 | 0 | 0 |  |  | 0 | 0 | 0
| Kr 85 |  | 0 | 0 | 0 |  |  | 0 | 0 | 0 | Ra 228 |  |  | 0 | 0 | 0 |  |  | 0 | 0 | 0
| Rb 87 |  | 0 | 0 | 0 |  |  | 0 | 0 | 0 | Ac 227 |  |  | 0 | 0 | 0 |  |  | 0 | 0 | 0
| Sr 90 |  | 0 | 0 | 0 |  | 5.37E-07 | C | C | 2 | Th 227 |  |  | 0 | 0 | 0 |  |  | 0 | 0 | 0
| Zr 93 |  | 0 | 0 | 0 |  |  | 0 | 0 | 0 | Th 228 |  |  | 0 | 0 | 0 |  |  | 0 | 0 | 0
| Nb 91 |  | 0 | 0 | 0 |  |  | 0 | 0 | 0 | Th 229 |  |  | 0 | 0 | 0 |  |  | 0 | 0 | 0
| Nb 92 |  | 0 | 0 | 0 |  |  | 0 | 0 | 0 | Th 230 |  |  | 0 | 0 | 0 |  |  | 0 | 0 | 0
| Nb 93m |  | 0 | 0 | 0 |  |  | 0 | 0 | 0 | Th 232 |  |  | 0 | 0 | 0 |  | 9.43E-16 | C | C | 2
| Nb 94 |  | 0 | 0 | 0 |  | 4.78E-10 | C | C | 2 | Th 234 |  |  | 0 | 0 | 0 |  |  | 0 | 0 | 0
| Mo 93 |  | 0 | 0 | 0 |  |  | 0 | 0 | 0 | Pa 231 |  |  | 0 | 0 | 0 |  |  | 0 | 0 | 0
| Tc 97 |  | 0 | 0 | 0 |  |  | 0 | 0 | 0 | Pa 233 |  |  | 0 | 0 | 0 |  |  | 0 | 0 | 0
| Tc 99 |  | 0 | 0 | 0 |  |  | 0 | 0 | 0 | U 232 |  |  | 0 | 0 | 0 |  |  | 0 | 0 | 0
| Ru 106 |  | 0 | 0 | 0 |  |  | 0 | 0 | 0 | U 233 |  |  | 0 | 0 | 0 |  |  | 0 | 0 | 0
| Pd 107 |  | 0 | 0 | 0 |  |  | 0 | 0 | 0 | U 234 |  |  | 0 | 0 | 0 |  |  | 0 | 0 | 0
| Ag 108m |  | 0 | 0 | 0 |  |  | 0 | 0 | 0 | U 235 |  |  | 0 | 0 | 0 |  | 9.68E-17 | C | C | 2
| Ag 110m |  | 0 | 0 | 0 |  |  | 0 | 0 | 0 | U 236 |  |  | 0 | 0 | 0 |  | 1.45E-16 | C | C | 2
| Cd 109 |  | 0 | 0 | 0 |  |  | 0 | 0 | 0 | U 238 |  |  | 0 | 0 | 0 |  | 3.51E-14 | C | C | 2
| Cd 113m |  | 0 | 0 | 0 |  |  | 0 | 0 | 0 | Np 237 |  |  | 0 | 0 | 0 |  |  | 0 | 0 | 0
| Sn 119m |  | 0 | 0 | 0 |  |  | 0 | 0 | 0 | Pu 236 |  |  | 0 | 0 | 0 |  |  | 0 | 0 | 0
| Sn 121m |  | 0 | 0 | 0 |  |  | 0 | 0 | 0 | Pu 238 |  |  | 0 | 0 | 0 |  | 4.39E-10 | C | C | 2
| Sn 123 |  | 0 | 0 | 0 |  |  | 0 | 0 | 0 | Pu 239 |  |  | 0 | 0 | 0 |  | 1.67E-09 | C | C | 2
| Sn 126 |  | 0 | 0 | 0 |  |  | 0 | 0 | 0 | Pu 240 |  |  | 0 | 0 | 0 |  | 1.36E-09 | C | C | 2
| Sb 125 |  | 0 | 0 | 0 |  |  | 0 | 0 | 0 | Pu 241 |  |  | 0 | 0 | 0 |  | 1.33E-09 | C | C | 2
| Sb 126 |  | 0 | 0 | 0 |  |  | 0 | 0 | 0 | Pu 242 |  |  | 0 | 0 | 0 |  | 2.99E-12 | C | C | 2
| Te 125m |  | 0 | 0 | 0 |  |  | 0 | 0 | 0 | Am 241 |  |  | 0 | 0 | 0 |  | 4.01E-10 | C | C | 2
| Te 127m |  | 0 | 0 | 0 |  |  | 0 | 0 | 0 | Am 242m |  |  | 0 | 0 | 0 |  |  | 0 | 0 | 0
| I 129 |  | 0 | 0 | 0 |  |  | 0 | 0 | 0 | Am 243 |  |  | 0 | 0 | 0 |  |  | 0 | 0 | 0
| Cs 134 |  | 0 | 0 | 0 |  |  | 0 | 0 | 0 | Cm 242 |  |  | 0 | 0 | 0 |  |  | 0 | 0 | 0
| Cs 135 |  | 0 | 0 | 0 |  |  | 0 | 0 | 0 | Cm 243 |  |  | 0 | 0 | 0 |  |  | 0 | 0 | 0
| Cs 137 |  | 0 | 0 | 0 |  | 2.08E-06 | C | C | 2 | Cm 244 |  |  | 0 | 0 | 0 |  |  | 0 | 0 | 0
| Ba 133 |  | 0 | 0 | 0 |  | 7.24E-14 | C | C | 2 | Cm 245 |  |  | 0 | 0 | 0 |  |  | 0 | 0 | 0
| La 137 |  | 0 | 0 | 0 |  |  | 0 | 0 | 0 | Cm 246 |  |  | 0 | 0 | 0 |  |  | 0 | 0 | 0
| La 138 |  | 0 | 0 | 0 |  |  | 0 | 0 | 0 | Cm 248 |  |  | 0 | 0 | 0 |  |  | 0 | 0 | 0
| Ce 144 |  | 0 | 0 | 0 |  | 9.88E-18 | C | C | 2 | Cf 249 |  |  | 0 | 0 | 0 |  |  | 0 | 0 | 0
| Pm 145 |  | 0 | 0 | 0 |  |  | 0 | 0 | 0 | Cf 250 |  |  | 0 | 0 | 0 |  |  | 0 | 0 | 0
| Pm 147 |  | 0 | 0 | 0 |  |  | 0 | 0 | 0 | Cf 251 |  |  | 0 | 0 | 0 |  |  | 0 | 0 | 0
| Sm 147 |  | 0 | 0 | 0 |  |  | 0 | 0 | 0 | Cf 252 |  |  | 0 | 0 | 0 |  |  | 0 | 0 | 0
| Sm 151 |  | 0 | 0 | 0 |  |  | 0 | 0 | 0 | Other a |  |  | 0 | 0 | 0 |  |  | 0 | 0 | 0
| Eu 152 |  | 0 | 0 | 0 |  | 2.04E-14 | C | C | 2 | Other b/g |  |  | 0 | 0 | 0 |  |  | 0 | 0 | 0
| Eu 154 |  | 0 | 0 | 0 |  |  | 0 | 0 | 0 | Total a |  | 0 | 0 | 0 | 0 |  | 3.87E-09 | C | C | 2
| Eu 155 |  | 0 | 0 | 0 |  |  | 0 | 0 | 0 | Total b/g |  | 0 | 0 | 0 | 0 |  | 2.62E-06 | C | C | 2
| Bands (Upper and Lower) | [9 empty] | Code
| A a factor of 1.5 | [9 empty] | 1 Measured activity
| B a factor of 3 | [9 empty] | 2 Derived activity (best estimate)
| C a factor of 10 | [9 empty] | 3 Derived activity (upper limit)
| D a factor of 100 | [9 empty] | 4 Not present
| E a factor of 1000 | [9 empty] | 5 Present but not significant
6 Likely to be present but not assessed
| Note: Bands quantify uncertainty in | [9 empty] | 7 Present in significant quantities but not determined
| the mean radioactivity. | [9 empty] | 8 Not expected to be present in significant quantity