## DataSheet
WASTE STREAM |  |  | 5B304 |  | Dounreay Fast Reactor ILW
SITE |  |  | Dounreay
SITE OWNER |  |  | Nuclear Decommissioning Authority
WASTE CUSTODIAN |  |  | Dounreay Site Restoration Limited
WASTE TYPE |  |  | ILW |  |  | 0
Is the waste suject to Scottish Policy: |  |  | Yes
WASTE VOLUMES
Reported
Stocks: |  |  | At 1.4.2022……………………….…….. |  |  |  |  | 0 | m³
Future arisings - |  |  | 1.4.2031 - 31.3.2032……………..………. |  |  |  |  | 11.5 | m³
|  |  | 1.4.2032 - 31.3.2033……………..………. |  |  |  |  | 200.6 | m³
|  |  | 1.4.2033 - 31.3.2034……………..………. |  |  |  |  | 43.3 | m³
|  |  | 1.4. - 31.3.……………..………. |  |  |  |  | 0 | m³
|  |  | 1.4. - 31.3.……………..………. |  |  |  |  | 0 | m³
|  |  | 1.4. - 31.3.……………..………. |  |  |  |  | 0 | m³
|  |  | 1.4. - 31.3.……………..………. |  |  |  |  | 0 | m³
|  |  | 1.4. - 31.3.……………..………. |  |  |  |  | 0 | m³
|  |  | 1.4. - 31.3.……………..………. |  |  |  |  | 0 | m³
|  |  | 1.4. - 31.3.……………..………. |  |  |  |  | 0 | m³
|  |  | 1.4. - 31.3.……………..………. |  |  |  |  | 0 | m³
|  |  | 1.4. - 31.3.……………..………. |  |  |  |  | 0 | m³
|  |  | 1.4. - 31.3.……………..………. |  |  |  |  | 0 | m³
|  |  | 1.4. - 31.3.……………..………. |  |  |  |  | 0 | m³
|  |  | 1.4. - 31.3.……………..………. |  |  |  |  | 0 | m³
|  |  | 1.4. - 31.3.……………..………. |  |  |  |  | 0 | m³
|  |  | 1.4. - 31.3.……………..………. |  |  |  |  | 0 | m³
|  |  | 1.4. - 31.3.……………..………. |  |  |  |  | 0 | m³
|  |  | 1.4. - 31.3.……………..………. |  |  |  |  | 0 | m³
|  |  | 1.4. - 31.3.……………..………. |  |  |  |  | 0 | m³
|  |  | 1.4. - 31.3.……………..………. |  |  |  |  | 0 | m³
|  |  | 1.4. - 31.3.……………..………. |  |  |  |  | 0 | m³
|  |  | 1.4. - 31.3.……………..………. |  |  |  |  | 0 | m³
|  |  | 1.4. - 31.3.……………..………. |  |  |  |  | 0 | m³
|  |  | 1.4. - 31.3.……………..………. |  |  |  |  | 0 | m³
|  |  | 1.4. - 31.3.……………..………. |  |  |  |  | 0 | m³
|  |  | 1.4. - 31.3.……………..………. |  |  |  |  | 0 | m³
|  |  | 1.4. - 31.3.……………..………. |  |  |  |  | 0 | m³
|  |  | 1.4. - 31.3.……………..………. |  |  |  |  | 0 | m³
|  |  | 1.4. - 31.3.……………..………. |  |  |  |  | 0 | m³
|  |  | 1.4. - 31.3.……………..………. |  |  |  |  | 0 | m³
|  |  | 1.4. - 31.3.……………..………. |  |  |  |  | 0 | m³
|  |  | 1.4. - 31.3.……………..………. |  |  |  |  | 0 | m³
|  |  | 1.4. - 31.3.……………..………. |  |  |  |  | 0 | m³
|  |  | 1.4. - 31.3.……………..………. |  |  |  |  | 0 | m³
|  |  | 1.4. - 31.3.……………..………. |  |  |  |  | 0 | m³
|  |  | 1.4. - 31.3.……………..………. |  |  |  |  | 0 | m³
|  |  | 1.4. - 31.3.……………..………. |  |  |  |  | 0 | m³
|  |  | 1.4. - 31.3.……………..………. |  |  |  |  | 0 | m³
|  |  | 1.4. - 31.3.……………..………. |  |  |  |  | 0 | m³
|  |  | 1.4. - 31.3.……………..………. |  |  |  |  | 0 | m³
|  |  | 1.4. - 31.3.……………..………. |  |  |  |  | 0 | m³
|  |  | 1.4. - 31.3.……………..………. |  |  |  |  | 0 | m³
|  |  | 1.4. - 31.3.……………..………. |  |  |  |  | 0 | m³
|  |  | 1.4. - 31.3.……………..………. |  |  |  |  | 0 | m³
|  |  | 1.4. - 31.3.……………..………. |  |  |  |  | 0 | m³
|  |  | 1.4. - 31.3.……………..………. |  |  |  |  | 0 | m³
|  |  | 1.4. - 31.3.……………..………. |  |  |  |  | 0 | m³
|  |  | 1.4. - 31.3.……………..………. |  |  |  |  | 0 | m³
|  |  | 1.4. - 31.3.……………..………. |  |  |  |  | 0 | m³
|  |  | 1.4. - 31.3.……………..………. |  |  |  |  | 0 | m³
|  |  | 1.4. - 31.3.……………..………. |  |  |  |  | 0 | m³
|  |  | 1.4. - 31.3.……………..………. |  |  |  |  | 0 | m³
|  |  | 1.4. - 31.3.……………..………. |  |  |  |  | 0 | m³
|  |  | 1.4. - 31.3.……………..………. |  |  |  |  | 0 | m³
|  |  | 1.4. - 31.3.……………..………. |  |  |  |  | 0 | m³
|  |  | 1.4. - 31.3.……………..………. |  |  |  |  | 0 | m³
|  |  | 1.4. - 31.3.……………..………. |  |  |  |  | 0 | m³
|  |  | 1.4. - 31.3.……………..………. |  |  |  |  | 0 | m³
|  |  | 1.4. - 31.3.……………..………. |  |  |  |  | 0 | m³
|  |  | 1.4. - 31.3.……………..………. |  |  |  |  | 0 | m³
|  |  | 1.4. - 31.3.……………..………. |  |  |  |  | 0 | m³
|  |  | 1.4. - 31.3.……………..………. |  |  |  |  | 0 | m³
|  |  | 1.4. - 31.3.……………..………. |  |  |  |  | 0 | m³
|  |  | 1.4. - 31.3.……………..………. |  |  |  |  | 0 | m³
|  |  | 1.4. - 31.3.……………..………. |  |  |  |  | 0 | m³
|  |  | 1.4. - 31.3.……………..………. |  |  |  |  | 0 | m³
|  |  | 1.4. - 31.3.……………..………. |  |  |  |  | 0 | m³
|  |  | 1.4. - 31.3.……………..………. |  |  |  |  | 0 | m³
|  |  | 1.4. - 31.3.……………..………. |  |  |  |  | 0 | m³
|  |  | 1.4. - 31.3.……………..………. |  |  |  |  | 0 | m³
|  |  | 1.4. - 31.3.……………..………. |  |  |  |  | 0 | m³
|  |  | 1.4. - 31.3.……………..………. |  |  |  |  | 0 | m³
|  |  | 1.4. - 31.3.……………..………. |  |  |  |  | 0 | m³
|  |  | 1.4. - 31.3.……………..………. |  |  |  |  | 0 | m³
|  |  | 1.4. - 31.3.……………..………. |  |  |  |  | 0 | m³
|  |  | 1.4. - 31.3.……………..………. |  |  |  |  | 0 | m³
|  |  | 1.4. - 31.3.……………..………. |  |  |  |  | 0 | m³
|  |  | 1.4. - 31.3.……………..………. |  |  |  |  | 0 | m³
|  |  | 1.4. - 31.3.……………..………. |  |  |  |  | 0 | m³
|  |  | 1.4. - 31.3.……………..………. |  |  |  |  | 0 | m³
|  |  | 1.4. - 31.3.……………..………. |  |  |  |  | 0 | m³
|  |  | 1.4. - 31.3.……………..………. |  |  |  |  | 0 | m³
|  |  | 1.4. - 31.3.……………..………. |  |  |  |  | 0 | m³
|  |  | 1.4. - 31.3.……………..………. |  |  |  |  | 0 | m³
|  |  | 1.4. - 31.3.……………..………. |  |  |  |  | 0 | m³
|  |  | 1.4. - 31.3.……………..………. |  |  |  |  | 0 | m³
|  |  | 1.4. - 31.3.……………..………. |  |  |  |  | 0 | m³
|  |  | 1.4. - 31.3.……………..………. |  |  |  |  | 0 | m³
|  |  | 1.4. - 31.3.……………..………. |  |  |  |  | 0 | m³
|  |  | 1.4. - 31.3.……………..………. |  |  |  |  | 0 | m³
|  |  | 1.4. - 31.3.……………..………. |  |  |  |  | 0 | m³
|  |  | 1.4. - 31.3.……………..………. |  |  |  |  | 0 | m³
|  |  | 1.4. - 31.3.……………..………. |  |  |  |  | 0 | m³
|  |  | 1.4. - 31.3.……………..………. |  |  |  |  | 0 | m³
Total future arisings: | [6 empty] | 255.4 |  | m³
Total waste volume: | [6 empty] | 255.4 |  | m³
Comment on volumes: |  |  | Arisings dates is based on provional LTP programme data. Arisings volumes have been amended in line with Predictive Waste Inventory walkdown exercise.
Uncertainty factors on volumes: |  |  | Stock (upper): |  |  | x |  | Arisings (upper): |  | x | 1.2
|  |  | Stock (lower): |  |  | x |  | Arisings (lower): |  | x | 0.8
WASTE SOURCE |  |  | Reactor decommissioning.
PHYSICAL CHARACTERISTICS
General description: |  |  | The waste will include reactor components, mainly irradiated steels, graphite, pipework which has been NaK cleaned and fuel cladding. Some items may be size reduced during decommissioning operations. There may be items of a large or heavy nature requiring special consideration.
Physical components: |  | (%vol) | Fuel handling equipment and reactor steelwork (78%), shielding (22%).
Sealed sources: |  |  | Not yet determined.
Bulk density (t/m³): |  |  |  | 1.44
Comment on density: |  |  | The bulk density is based on Consignor's records
CHEMICAL COMPOSITION
General description and components (%wt): |  |  | Graphite (22.58%), Lead (0.11%), Mild Steel (0.05%), Stainless steel (77.26%),
Chemical state: |  |  | Neutral
Chemical form of radionuclides: | H-3: | H-3: | May be present in tritiated steel.
| C-14: |  | Will be present in graphite.
| Cl-36: |  | Likely to be present
| Se-79: | Selenium-79 | -
| Tc-99: | Selenium-79 | -
| I-129: |  | Likely to be present
| Ra: |  | Not expected to be present.
| Th: |  | Not expected to be present.
| U: |  | Expected to be present at low levels as oxide.
Np: |  |  | -
Pu: |  |  | Expected to be present at extremely low levels as oxide.
Metals and alloys (%wt): |  |  | -
[8 empty] | (%wt) | Type(s) / Grades(s) with proportions |  |  |  |  | % of total C14 activity
|  |  | Stainless steel…………………………………. |  |  |  |  | 77.3 | assumed to be 316L.
|  |  | Other ferrous metals………………………...… |  |  |  |  | 0.05 | mild steel
|  |  | Iron…………………………...………… | [5 empty] | 0
|  |  | Aluminium…………………………...………… | [5 empty] | 0
|  |  | Beryllium…………………….……………….. | [5 empty] | 0
|  |  | Cobalt……………………..……………………. | [5 empty] | 0
|  |  | Copper…………………………….……………….. | [5 empty] | 0
|  |  | Lead……………………………...……………… |  |  |  |  | 0.11 | 0
|  |  | Magnox/Magnesium…………………………... | [5 empty] | 0
|  |  | Nickel………………………………………..... | [5 empty] | 0
|  |  | Titanium…………………………………..……. | [5 empty] | 0
|  |  | Uranium………………………………...………. | [5 empty] | 0
|  |  | Zinc………………………………...…… |  |  |  |  | 0 | 0
|  |  | Zircaloy/Zirconium……………...…….………. | [5 empty] | 0
|  |  | Other metals…………………….…………. |  |  |  |  | NE | Trace quantities of sodium and potassium.
Organics (%wt): |  |  | Cellulose may be present but only in trace quantities.
[8 empty] | (%wt) | Type(s) and comment |  |  |  |  | % of total C14 activity
|  |  | Total cellulosics…………..………… |  |  |  |  | TR | 0
|  |  | Paper, cotton………..………..……… |  |  |  |  | TR | 0
|  |  | Wood…………..…………………………….… |  |  |  |  | TR | 0
|  |  | Halogenated plastics…………..…… |  |  |  |  | TR | 0
|  |  | Total non-halogenated plastics……………… |  |  |  |  | NE | 0
|  |  | Condensation polymers…………………...….. |  |  |  |  | NE | 0
|  |  | Others…………..……………...…… |  |  |  |  | NE | 0
|  |  | Organic ion exchange materials…..……. |  |  |  |  | 0 | 0
|  |  | Total rubber…………..……..…………… |  |  |  |  | TR | 0
|  |  | Halogenated rubber…………………..…..…… |  |  |  |  | NE | 0
|  |  | Non-halogenated rubber…………………....… |  |  |  |  | NE | 0
|  |  | Hydrocarbons………………………….. | [5 empty] | 0
|  |  | Oil or grease……..………………….… | [5 empty] | 0
|  |  | Fuel….………………….....……….. | [5 empty] | 0
|  |  | Asphalt/Tarmac (cont.coal tar)……. | [5 empty] | 0
|  |  | Asphalt/Tarmac (no coal tar)……...… | [5 empty] | 0
|  |  | Bitumen………………………….……. | [5 empty] | 0
|  |  | Others…………………….………………… | [5 empty] | 0
|  |  | Other organics…………..……………………..… |  |  |  |  | 0 | 0
Other materials (%wt): |  |  | Boron shielding included in graphite %.
[8 empty] | (%wt) | Type(s) and comment |  |  |  |  | % of total C14 activity
|  |  | Inorganic ion exchange materials…...… |  |  |  |  | 0 | 0
|  |  | Inorganic sludges and flocs…………….… |  |  |  |  | 0 | 0
|  |  | Soil……………..……………………....………… |  |  |  |  | 0 | 0
|  |  | Brick/Stone/Rubble………………......…………..………… |  |  |  |  | 0 | 0
|  |  | Cementitious material……………………….…. |  |  |  |  | 0 | 0 |  |  |  |  | 100.0
|  |  | Sand………..…………………………..……………….. |  |  |  |  | 0 | 0
|  |  | Glass/Ceramics………….…………..………… | [5 empty] | 0
|  |  | Graphite………..…………………………..……… |  |  |  |  | 22.6 | Reactor Component
|  |  | Desiccants/Catalysts…………………… |  |  |  |  | 0 | 0
|  |  | Asbestos…………..……………………...… |  |  |  |  | NE | 0
|  |  | Non/low friable……..……………………………… | [5 empty] | 0
|  |  | Moderately friable……..……………………………… | [5 empty] | 0
|  |  | Highly friable……..…………………………… | [5 empty] | 0
|  |  | Free aqueous liquids…………..………… |  |  |  |  | 0 | 0
|  |  | Free non-aqueous liquids…………….………..………… |  |  |  |  | 0 | 0
|  |  | Powder/Ash…………..…………………...…… |  |  |  |  | 0 | 0
Inorganic anions (%wt): |  |  | There are no inorganic anions present.
[8 empty] | (%wt) | Type(s) and comment
|  |  | Fluoride……..………………………………….. |  |  |  |  | 0 | 0
|  |  | Chloride…………..…………………………….. |  |  |  |  | 0 | 0
|  |  | Iodide…..………………………………...…. |  |  |  |  | 0 | 0
|  |  | Cyanide…….…………………………………..… |  |  |  |  | 0 | 0
|  |  | Carbonate………..…………………………...… |  |  |  |  | 0 | 0
|  |  | Nitrate…………..…………………………...…. |  |  |  |  | 0 | 0
|  |  | Nitrite…………..……………………………….... |  |  |  |  | 0 | 0
|  |  | Phosphate……..…………………………...…. |  |  |  |  | 0 | 0
|  |  | Sulphate………..…………………………….…. |  |  |  |  | 0 | 0
|  |  | Sulphide………..……………………………...…. |  |  |  |  | 0 | 0
Materials of interest for waste acceptance criteria: |  |  | Possibly asbestos and trace quantities of sodium and potassium.
[8 empty] | (%wt) | Type(s) and comment
|  |  | Combustible metals…………………………. | [5 empty] | 0
|  |  | Low flash point liquids……………………...… |  |  |  |  | 0 | 0
|  |  | Explosive materials………………………….. |  |  |  |  | 0 | 0
|  |  | Phosphorus…………..………………………… |  |  |  |  | 0 | 0
|  |  | Hydrides………………………………….……… |  |  |  |  | 0 | 0
|  |  | Biological etc. materials……………………….. |  |  |  |  | 0 | 0
|  |  | Biodegradable materials…………...…………. |  |  |  |  | 0 | 0
|  |  | Putrescible wastes………..…………… |  |  |  |  | 0 | 0
|  |  | Non-putrescible wastes………..…………… |  |  |  |  | 0 | 0
|  |  | Corrosive materials…………………………. |  |  |  |  | 0 | 0
|  |  | Pyrophoric materials………………………….. |  |  |  |  | 0 | 0
|  |  | Generating toxic gases……………………….. |  |  |  |  | 0 | 0
|  |  | Reacting with water…………………………...… | [5 empty] | 0
|  |  | Higher activity particles…………………………………. |  |  |  |  | NE | 0
|  |  | Soluble solids as bulk chemical compounds……………………..…...…………… |  |  |  |  | 0 | 0
Hazardous substances / non hazardous pollutants: |  |  | Small amounts of lead are present.
[8 empty] | (%wt) | Type(s) and comment
|  |  | Acrylamide………………………………. | [5 empty] | 0
|  |  | Benzene…………………….…………………. |  |  |  |  | NE | 0
|  |  | Chlorinated solvents………………...……. | [5 empty] | 0
|  |  | Formaldehyde…………………………..…. | [5 empty] | 0
|  |  | Organometallics………………………...……. | [5 empty] | 0
|  |  | Phenol……………………………..……..……. |  |  |  |  | NE | 0
|  |  | Styrene…..…...…..…………………….…...…….. | [5 empty] | 0
|  |  | Tri-butyl phosphate………………...…... |  |  |  |  | NE | 0
|  |  | Other organophosphates……………………. | [5 empty] | 0
|  |  | Vinyl chloride………………………………………. |  |  |  |  | NE | 0
|  |  | Arsenic……………………………………………. |  |  |  |  | NE | 0
|  |  | Barium…………………………………………… | [5 empty] | 0
|  |  | Boron…………………………………………………. |  |  |  |  | NE | 0
|  |  | Boron (in Boral)…………………………………………………. | [5 empty] | 0
|  |  | Boron (non-Boral)…………………………………………………. | [5 empty] | 0
|  |  | Cadmium…………………………….. |  |  |  |  | NE | 0
|  |  | Caesium………………………………………………. | [5 empty] | 0
|  |  | Selenium……………………………………………….. |  |  |  |  | NE | 0
|  |  | Chromium……………………………………………………. |  |  |  |  | NE | 0
|  |  | Molybdenum…………………………………………… |  |  |  |  | NE | 0
|  |  | Thallium……………………………………………. | [5 empty] | 0
|  |  | Tin……………………………………………….. |  |  |  |  | NE | 0
|  |  | Vanadium……………………………………………….. |  |  |  |  | NE | 0
|  |  | Mercury compounds……………………………………………... | [5 empty] | 0
|  |  | Others………………………………………………….. |  |  |  |  | NE | 0
Electronic & Electrical Equipment (EEE)
|  |  | EEE Type 1………………..…………. | [5 empty] | 0
|  |  | EEE Type 2………………..…………. | [5 empty] | 0
|  |  | EEE Type 3………………..…………. | [5 empty] | 0
|  |  | EEE Type 4………………..…………. | [5 empty] | 0
|  |  | EEE Type 5………………..…………. | [5 empty] | 0
Complexing agents (%wt): |  |  | No
[8 empty] | (%wt) | Type(s) and comment
|  |  | EDTA…………………….……............................. | [5 empty] | 0
|  |  | DPTA…….…...…………………....................................... | [5 empty] | 0
|  |  | NTA……………...………………....................................... | [5 empty] | 0
|  |  | Polycarboxylic acids………………………………… | [5 empty] | 0
|  |  | Other organic complexants…………………………..… | [5 empty] | 0
|  |  | Total complexing agents………………………...… |  |  |  |  | 0
Potential for the waste to contain discrete items: |  |  | Yes. There is the POTENTIAL for the waste to contain durable and/or engineered steel structures
PACKAGING AND CONDITIONING
Conditioning method: |  |  | Current reference strategy is for packaging of ILW into 6m3 Concrete Boxes in a new facility at DFR
Plant Name: |  |  | Temporary Conditioning Plant
Location: |  |  | Dounreay
Plant Startup date: |  |  | 2031
Total capacity (m³/y incoming waste): |  |  | ~201.0
Target start date for packaging this stream: |  |  | 2031
Throughput for this stream (m³/y incoming waste): |  |  | ~201.0
Other information: |  |  | Plant still to be designed and packages yet to be fully confirmed. Plant will be designed to handle required throughput.
Likely container type: | Container | [5 empty] | Waste packaged (vol%) |  | Waste loading (m³) |  | Payload (m³) |  | Number of packages
| 6m³ concrete box (SD) | [6 empty] | 100.0 | ~ | 3.45 |  | 5.76 | 75
Likely container type comment: |  |  | Still to be fully determined following reactor characterisation.
Range in container waste volume: |  |  | Not established.
Other information on containers: |  |  | 6m³ concrete boxes are reinforced concrete boxes.
Likely conditioning matrix: |  |  | Cement
Other information: |  |  | -
Conditioned density (t/m³): |  |  | ~2.5
Conditioned density comment: |  |  | The density is likely to be around 2 - 3 t/m³.
Other information on conditioning: |  |  | Suitability for disposal in a Near Surface Disposal Facility has yet to be confirmed.
Opportunities for alternative disposal routing: |  |  | Not yet determined
Baseline Management Route |  | Opportunity Management Route |  |  |  | Stream volume (%) |  | Estimated Date that Opportunity will be realised |  | Opportunity Confidence |  | Comment
Disposal at a Near Surface / Near Site Disposal Facility |  | Disposal at a Near Surface / Near Site Disposal Facility |  |  |  | ~61.0 |  | TBC |  | Low |  | It is possible that further characterisation will show that the Primary Circuit & Graphite can be categorised as Low Level Waste and will be suitable for disposal at DSRL's Low Level Waste Disposal Facility
0 |  | 0 | [5 empty] | 0 |  | 0 |  | 0
0 |  | 0 | [5 empty] | 0 |  | 0 |  | 0
RADIOACTIVITY
Source: |  |  | The main sources of activity are activated and contaminated equipment/structures.
Uncertainty: |  |  | -
Definition of total alpha and total beta/gamma: |  |  | Where totals are shown on the table of radionuclide activities they are the sums of the listed alpha or beta/gamma emitting radionuclides plus 'other alpha' or 'other beta/gamma'.
Measurement of radioactivities: |  |  | From LoC/10307096; LoC/10305789 --- APEC(08)P506
Other information: |  |  | Used 2019 UKRWI specific activities decayed to 2022.

## Radionuclide
WASTE STREAM |  |  |  | 5B304 |  |  |  |  | Dounreay Fast Reactor ILW
|  | Mean radioactivity, TBq/m³ | [10 empty] | Mean radioactivity, TBq/m³
| Nuclide | Waste at |  | Bands and Code |  |  | Future Arisings |  | Bands and Code |  |  |  | Waste at |  | Bands and Code |  |  | Future Arisings |  | Bands and Code
|  |  | 2022-04-01 | [8 empty] | Nuclide | 2022-04-01
| H 3 |  |  | 0 | 0 | 0 |  | 3.92E-01 | C | C | 2 | Gd 153 |  |  | 0 | 0 | 0 |  |  | 0 | 0 | 0
| Be 10 |  |  | 0 | 0 | 0 |  | 8.42E-07 | C | C | 2 | Ho 163 |  |  | 0 | 0 | 0 |  | 7.74E-07 | C | C | 2
| C 14 |  |  | 0 | 0 | 0 |  | 4.69E-02 | C | C | 2 | Ho 166m |  |  | 0 | 0 | 0 |  | 8.29E-05 | C | C | 2
| Na 22 |  |  | 0 | 0 | 0 |  |  | 0 | 0 | 0 | Tm 170 |  |  | 0 | 0 | 0 |  |  | 0 | 0 | 0
| Al 26 |  |  | 0 | 0 | 0 |  |  | 0 | 0 | 0 | Tm 171 |  |  | 0 | 0 | 0 |  | 7.63E-08 | C | C | 2
| Cl 36 |  |  | 0 | 0 | 0 |  | 9.17E-06 | C | C | 2 | Lu 174 |  |  | 0 | 0 | 0 |  | 3.02E-07 | C | C | 2
| Ar 39 |  |  | 0 | 0 | 0 |  | 1.43E-01 | C | C | 2 | Lu 176 |  |  | 0 | 0 | 0 |  | 3.15E-10 | C | C | 2
| Ar 42 |  |  | 0 | 0 | 0 |  | 2.26E-09 | C | C | 2 | Hf 178n |  |  | 0 | 0 | 0 |  | 1.53E-05 | C | C | 2
| K 40 |  |  | 0 | 0 | 0 |  | 1.15E-07 | C | C | 2 | Hf 182 |  |  | 0 | 0 | 0 |  | 5.04E-12 | C | C | 2
| Ca 41 |  |  | 0 | 0 | 0 |  | 1.62E-04 | C | C | 2 | Pt 193 |  |  | 0 | 0 | 0 |  | 5.25E-04 | C | C | 2
| Mn 53 |  |  | 0 | 0 | 0 |  | 2.22E-08 | C | C | 2 | Tl 204 |  |  | 0 | 0 | 0 |  | 1.29E-03 | C | C | 2
| Mn 54 |  |  | 0 | 0 | 0 |  |  | 0 | 0 | 0 | Pb 205 |  |  | 0 | 0 | 0 |  | 1.30E-08 | C | C | 2
| Fe 55 |  |  | 0 | 0 | 0 |  | 6.87E-02 | C | C | 2 | Pb 210 |  |  | 0 | 0 | 0 |  | 3.06E-09 | C | C | 2
| Co 60 |  |  | 0 | 0 | 0 |  | 1.30E+00 | C | C | 2 | Bi 208 |  |  | 0 | 0 | 0 |  | 8.66E-08 | C | C | 2
| Ni 59 |  |  | 0 | 0 | 0 |  | 6.79E-02 | C | C | 2 | Bi 210m |  |  | 0 | 0 | 0 |  | 1.51E-08 | C | C | 2
| Ni 63 |  |  | 0 | 0 | 0 |  | 3.49E+00 | C | C | 2 | Po 210 |  |  | 0 | 0 | 0 |  | 3.09E-09 | C | C | 2
| Zn 65 |  |  | 0 | 0 | 0 |  |  | 0 | 0 | 0 | Ra 223 |  |  | 0 | 0 | 0 |  | 4.19E-07 | C | C | 2
| Se 79 |  |  | 0 | 0 | 0 |  | 2.15E-06 | C | C | 2 | Ra 225 |  |  | 0 | 0 | 0 |  | 4.20E-08 | C | C | 2
| Kr 81 |  |  | 0 | 0 | 0 |  | 9.98E-07 | C | C | 2 | Ra 226 |  |  | 0 | 0 | 0 |  | 2.59E-12 | C | C | 2
| Kr 85 |  |  | 0 | 0 | 0 |  | 8.52E-04 | C | C | 2 | Ra 228 |  |  | 0 | 0 | 0 |  | 3.88E-08 | C | C | 2
| Rb 87 |  |  | 0 | 0 | 0 |  | 1.04E-07 | C | C | 2 | Ac 227 |  |  | 0 | 0 | 0 |  | 4.25E-07 | C | C | 2
| Sr 90 |  |  | 0 | 0 | 0 |  | 1.01E-07 | C | C | 2 | Th 227 |  |  | 0 | 0 | 0 |  | 4.16E-07 | C | C | 2
| Zr 93 |  |  | 0 | 0 | 0 |  | 1.23E-06 | C | C | 2 | Th 228 |  |  | 0 | 0 | 0 |  | 1.39E-05 | C | C | 2
| Nb 91 |  |  | 0 | 0 | 0 |  | 4.48E-04 | C | C | 2 | Th 229 |  |  | 0 | 0 | 0 |  | 4.21E-08 | C | C | 2
| Nb 92 |  |  | 0 | 0 | 0 |  | 6.73E-08 | C | C | 2 | Th 230 |  |  | 0 | 0 | 0 |  | 1.76E-10 | C | C | 2
| Nb 93m |  |  | 0 | 0 | 0 |  | 3.69E+00 | C | C | 2 | Th 232 |  |  | 0 | 0 | 0 |  | 3.88E-08 | C | C | 2
| Nb 94 |  |  | 0 | 0 | 0 |  | 3.86E-02 | C | C | 2 | Th 234 |  |  | 0 | 0 | 0 |  | 7.19E-08 | C | C | 2
| Mo 93 |  |  | 0 | 0 | 0 |  | 1.01E-01 | C | C | 2 | Pa 231 |  |  | 0 | 0 | 0 |  | 5.72E-07 | C | C | 2
| Tc 97 |  |  | 0 | 0 | 0 |  | 1.12E-08 | C | C | 2 | Pa 233 |  |  | 0 | 0 | 0 |  | 6.2E-09 | C | C | 2
| Tc 99 |  |  | 0 | 0 | 0 |  | 3.05E-03 | C | C | 2 | U 232 |  |  | 0 | 0 | 0 |  | 2.96E-05 | C | C | 2
| Ru 106 |  |  | 0 | 0 | 0 |  | 8.86E-18 | C | C | 2 | U 233 |  |  | 0 | 0 | 0 |  | 1.23E-05 | C | C | 2
| Pd 107 |  |  | 0 | 0 | 0 |  | 1.96E-09 | C | C | 2 | U 234 |  |  | 0 | 0 | 0 |  | 2.44E-07 | C | C | 2
| Ag 108m |  |  | 0 | 0 | 0 |  | 1.10E-04 | C | C | 2 | U 235 |  |  | 0 | 0 | 0 |  | 3.26E-09 | C | C | 2
| Ag 110m |  |  | 0 | 0 | 0 |  |  | 0 | 0 | 0 | U 236 |  |  | 0 | 0 | 0 |  | 4.93E-10 | C | C | 2
| Cd 109 |  |  | 0 | 0 | 0 |  | 5.29E-10 | C | C | 2 | U 238 |  |  | 0 | 0 | 0 |  | 7.19E-08 | C | C | 2
| Cd 113m |  |  | 0 | 0 | 0 |  | 6.34E-03 | C | C | 2 | Np 237 |  |  | 0 | 0 | 0 |  | 6.2E-09 | C | C | 2
| Sn 119m |  |  | 0 | 0 | 0 |  |  | 0 | 0 | 0 | Pu 236 |  |  | 0 | 0 | 0 |  | 2.36E-11 | C | C | 2
| Sn 121m |  |  | 0 | 0 | 0 |  | 8.34E-04 | C | C | 2 | Pu 238 |  |  | 0 | 0 | 0 |  | 1.75E-05 | C | C | 2
| Sn 123 |  |  | 0 | 0 | 0 |  |  | 0 | 0 | 0 | Pu 239 |  |  | 0 | 0 | 0 |  | 7.06E-05 | C | C | 2
| Sn 126 |  |  | 0 | 0 | 0 |  | 7.04E-12 | C | C | 2 | Pu 240 |  |  | 0 | 0 | 0 |  | 5.83E-06 | C | C | 2
| Sb 125 |  |  | 0 | 0 | 0 |  | 9.16E-06 | C | C | 2 | Pu 241 |  |  | 0 | 0 | 0 |  | 1.54E-05 | C | C | 2
| Sb 126 |  |  | 0 | 0 | 0 |  |  | 0 | 0 | 0 | Pu 242 |  |  | 0 | 0 | 0 |  | 1.41E-10 | C | C | 2
| Te 125m |  |  | 0 | 0 | 0 |  | 2.05E-06 | C | C | 2 | Am 241 |  |  | 0 | 0 | 0 |  | 2.46E-06 | C | C | 2
| Te 127m |  |  | 0 | 0 | 0 |  |  | 0 | 0 | 0 | Am 242m |  |  | 0 | 0 | 0 |  | 9.74E-09 | C | C | 2
| I 129 |  |  | 0 | 0 | 0 |  | 7.25E-10 | C | C | 2 | Am 243 |  |  | 0 | 0 | 0 |  | 1.60E-10 | C | C | 2
| Cs 134 |  |  | 0 | 0 | 0 |  | 7.77E-07 | C | C | 2 | Cm 242 |  |  | 0 | 0 | 0 |  | 6.32E-09 | C | C | 2
| Cs 135 |  |  | 0 | 0 | 0 |  | 2.84E-09 | C | C | 2 | Cm 243 |  |  | 0 | 0 | 0 |  | 6.20E-10 | C | C | 2
| Cs 137 |  |  | 0 | 0 | 0 |  | 6.64E-06 | C | C | 2 | Cm 244 |  |  | 0 | 0 | 0 |  | 1.05E-09 | C | C | 2
| Ba 133 |  |  | 0 | 0 | 0 |  | 5.72E-03 | C | C | 2 | Cm 245 |  |  | 0 | 0 | 0 |  | 1.80E-13 | C | C | 2
| La 137 |  |  | 0 | 0 | 0 |  | 1.46E-05 | C | C | 2 | Cm 246 |  |  | 0 | 0 | 0 |  | 5.64E-15 | C | C | 2
| La 138 |  |  | 0 | 0 | 0 |  | 5.42E-12 | C | C | 2 | Cm 248 |  |  | 0 | 0 | 0 |  | 1.57E-20 | C | C | 2
| Ce 144 |  |  | 0 | 0 | 0 |  |  | 0 | 0 | 0 | Cf 249 |  |  | 0 | 0 | 0 |  |  | 0 | 0 | 0
| Pm 145 |  |  | 0 | 0 | 0 |  | 9.40E-06 | C | C | 2 | Cf 250 |  |  | 0 | 0 | 0 |  |  | 0 | 0 | 0
| Pm 147 |  |  | 0 | 0 | 0 |  | 1.44E-07 | C | C | 2 | Cf 251 |  |  | 0 | 0 | 0 |  |  | 0 | 0 | 0
| Sm 147 |  |  | 0 | 0 | 0 |  | 5.15E-10 | C | C | 2 | Cf 252 |  |  | 0 | 0 | 0 |  |  | 0 | 0 | 0
| Sm 151 |  |  | 0 | 0 | 0 |  | 1.68E-04 | C | C | 2 | Other a |  |  | 0 | 0 | 0 |  |  | 0 | 0 | 0
| Eu 152 |  |  | 0 | 0 | 0 |  | 1.30E-03 | C | C | 2 | Other b/g |  |  | 0 | 0 | 0 |  |  | 0 | 0 | 0
| Eu 154 |  |  | 0 | 0 | 0 |  | 6.86E-04 | C | C | 2 | Total a |  | 0 | 0 | 0 | 0 |  | 1.54E-04 | C | C | 2
| Eu 155 |  |  | 0 | 0 | 0 |  | 2.13E-05 | C | C | 2 | Total b/g |  | 0 | 0 | 0 | 0 |  | 9.37E+00 | C | C | 2
| Bands (Upper and Lower) | [10 empty] | Code
| A a factor of 1.5 | [10 empty] | 1 Measured activity
| B a factor of 3 | [10 empty] | 2 Derived activity (best estimate)
| C a factor of 10 | [10 empty] | 3 Derived activity (upper limit)
| D a factor of 100 | [10 empty] | 4 Not present
| E a factor of 1000 | [10 empty] | 5 Present but not significant
6 Likely to be present but not assessed
| Note: Bands quantify uncertainty in | [10 empty] | 7 Present in significant quantities but not determined
| the mean radioactivity. | [10 empty] | 8 Not expected to be present in significant quantity