## DataSheet
WASTE STREAM |  |  | 5B305 |  | Site Drains and Ducts LLW
SITE |  |  | Dounreay
SITE OWNER |  |  | Nuclear Decommissioning Authority
WASTE CUSTODIAN |  |  | Dounreay Site Restoration Limited
WASTE TYPE |  |  | LLW |  |  | 0
Is the waste suject to Scottish Policy: |  |  | No
WASTE VOLUMES
Reported
Stocks: |  |  | At 1.4.2022………………………...….. |  |  |  |  | 0 |  | m³
Future arisings - |  |  | 1.4.2039 - 31.3.2040……..…. |  |  |  |  | 3.8 |  | m³
|  |  | 1.4.2040 - 31.3.2041………. |  |  |  |  | 18.4 |  | m³
|  |  | 1.4.2041 - 31.3.2042………. |  |  |  |  | 18.3 |  | m³
|  |  | 1.4.2042 - 31.3.2043………. |  |  |  |  | 18.3 |  | m³
|  |  | 1.4.2043 - 31.3.2044………. |  |  |  |  | 18.3 |  | m³
|  |  | 1.4.2044 - 31.3.2045………. |  |  |  |  | 18.4 |  | m³
|  |  | 1.4.2045 - 31.3.2046………. |  |  |  |  | 18.3 |  | m³
|  |  | 1.4.2046 - 31.3.2047………. |  |  |  |  | 18.3 |  | m³
|  |  | 1.4.2047 - 31.3.2048………. |  |  |  |  | 3.6 |  | m³
|  |  | 1.4. - 31.3.………. |  |  |  |  | 0 |  | m³
|  |  | 1.4. - 31.3.………. |  |  |  |  | 0 |  | m³
|  |  | 1.4. - 31.3.………. |  |  |  |  | 0 |  | m³
|  |  | 1.4. - 31.3.………. |  |  |  |  | 0 |  | m³
|  |  | 1.4. - 31.3.………. |  |  |  |  | 0 |  | m³
|  |  | 1.4. - 31.3.………. |  |  |  |  | 0 |  | m³
|  |  | 1.4. - 31.3.………. |  |  |  |  | 0 |  | m³
|  |  | 1.4. - 31.3.………. |  |  |  |  | 0 |  | m³
|  |  | 1.4. - 31.3.………. |  |  |  |  | 0 |  | m³
|  |  | 1.4. - 31.3.………. |  |  |  |  | 0 |  | m³
|  |  | 1.4. - 31.3.………. |  |  |  |  | 0 |  | m³
|  |  | 1.4. - 31.3.………. |  |  |  |  | 0 |  | m³
|  |  | 1.4. - 31.3.………. |  |  |  |  | 0 |  | m³
|  |  | 1.4. - 31.3.………. |  |  |  |  | 0 |  | m³
|  |  | 1.4. - 31.3.………. |  |  |  |  | 0 |  | m³
|  |  | 1.4. - 31.3.………. |  |  |  |  | 0 |  | m³
|  |  | 1.4. - 31.3.………. |  |  |  |  | 0 |  | m³
|  |  | 1.4. - 31.3.………. |  |  |  |  | 0 |  | m³
|  |  | 1.4. - 31.3.………. |  |  |  |  | 0 |  | m³
|  |  | 1.4. - 31.3.………. |  |  |  |  | 0 |  | m³
|  |  | 1.4. - 31.3.………. |  |  |  |  | 0 |  | m³
|  |  | 1.4. - 31.3.………. |  |  |  |  | 0 |  | m³
|  |  | 1.4. - 31.3.………. |  |  |  |  | 0 |  | m³
|  |  | 1.4. - 31.3.………. |  |  |  |  | 0 |  | m³
|  |  | 1.4. - 31.3.………. |  |  |  |  | 0 |  | m³
|  |  | 1.4. - 31.3.………. |  |  |  |  | 0 |  | m³
|  |  | 1.4. - 31.3.………. |  |  |  |  | 0 |  | m³
|  |  | 1.4. - 31.3.………. |  |  |  |  | 0 |  | m³
|  |  | 1.4. - 31.3.………. |  |  |  |  | 0 |  | m³
|  |  | 1.4. - 31.3.………. |  |  |  |  | 0 |  | m³
|  |  | 1.4. - 31.3.………. |  |  |  |  | 0 |  | m³
|  |  | 1.4. - 31.3.………. |  |  |  |  | 0 |  | m³
|  |  | 1.4. - 31.3.………. |  |  |  |  | 0 |  | m³
|  |  | 1.4. - 31.3.………. |  |  |  |  | 0 |  | m³
|  |  | 1.4. - 31.3.………. |  |  |  |  | 0 |  | m³
|  |  | 1.4. - 31.3.………. |  |  |  |  | 0 |  | m³
|  |  | 1.4. - 31.3.………. |  |  |  |  | 0 |  | m³
|  |  | 1.4. - 31.3.………. |  |  |  |  | 0 |  | m³
|  |  | 1.4. - 31.3.………. |  |  |  |  | 0 |  | m³
|  |  | 1.4. - 31.3.………. |  |  |  |  | 0 |  | m³
|  |  | 1.4. - 31.3.………. |  |  |  |  | 0 |  | m³
|  |  | 1.4. - 31.3.………. |  |  |  |  | 0 |  | m³
|  |  | 1.4. - 31.3.………. |  |  |  |  | 0 |  | m³
|  |  | 1.4. - 31.3.………. |  |  |  |  | 0 |  | m³
|  |  | 1.4. - 31.3.………. |  |  |  |  | 0 |  | m³
|  |  | 1.4. - 31.3.………. |  |  |  |  | 0 |  | m³
|  |  | 1.4. - 31.3.………. |  |  |  |  | 0 |  | m³
|  |  | 1.4. - 31.3.………. |  |  |  |  | 0 |  | m³
|  |  | 1.4. - 31.3.………. |  |  |  |  | 0 |  | m³
|  |  | 1.4. - 31.3.………. |  |  |  |  | 0 |  | m³
|  |  | 1.4. - 31.3.………. |  |  |  |  | 0 |  | m³
|  |  | 1.4. - 31.3.………. |  |  |  |  | 0 |  | m³
|  |  | 1.4. - 31.3.………. |  |  |  |  | 0 |  | m³
|  |  | 1.4. - 31.3.………. |  |  |  |  | 0 |  | m³
|  |  | 1.4. - 31.3.………. |  |  |  |  | 0 |  | m³
|  |  | 1.4. - 31.3.………. |  |  |  |  | 0 |  | m³
|  |  | 1.4. - 31.3.………. |  |  |  |  | 0 |  | m³
|  |  | 1.4. - 31.3.………. |  |  |  |  | 0 |  | m³
|  |  | 1.4. - 31.3.………. |  |  |  |  | 0 |  | m³
|  |  | 1.4. - 31.3.………. |  |  |  |  | 0 |  | m³
|  |  | 1.4. - 31.3.………. |  |  |  |  | 0 |  | m³
|  |  | 1.4. - 31.3.………. |  |  |  |  | 0 |  | m³
|  |  | 1.4. - 31.3.………. |  |  |  |  | 0 |  | m³
|  |  | 1.4. - 31.3.………. |  |  |  |  | 0 |  | m³
|  |  | 1.4. - 31.3.………. |  |  |  |  | 0 |  | m³
|  |  | 1.4. - 31.3.………. |  |  |  |  | 0 |  | m³
|  |  | 1.4. - 31.3.………. |  |  |  |  | 0 |  | m³
|  |  | 1.4. - 31.3.………. |  |  |  |  | 0 |  | m³
|  |  | 1.4. - 31.3.………. |  |  |  |  | 0 |  | m³
|  |  | 1.4. - 31.3.………. |  |  |  |  | 0 |  | m³
|  |  | 1.4. - 31.3.………. |  |  |  |  | 0 |  | m³
|  |  | 1.4. - 31.3.………. |  |  |  |  | 0 |  | m³
|  |  | 1.4. - 31.3.………. |  |  |  |  | 0 |  | m³
|  |  | 1.4. - 31.3.………. |  |  |  |  | 0 |  | m³
|  |  | 1.4. - 31.3.………. |  |  |  |  | 0 |  | m³
|  |  | 1.4. - 31.3.………. |  |  |  |  | 0 |  | m³
|  |  | 1.4. - 31.3.………. |  |  |  |  | 0 |  | m³
|  |  | 1.4. - 31.3.………. |  |  |  |  | 0 |  | m³
|  |  | 1.4. - 31.3.………. |  |  |  |  | 0 |  | m³
|  |  | 1.4. - 31.3.………. |  |  |  |  | 0 |  | m³
|  |  | 1.4. - 31.3.………. |  |  |  |  | 0 |  | m³
|  |  | 1.4. - 31.3.………. |  |  |  |  | 0 |  | m³
|  |  | 1.4. - 31.3.………. |  |  |  |  | 0 |  | m³
|  |  | 1.4. - 31.3.………. |  |  |  |  | 0 |  | m³
|  |  | 1.4. - 31.3.………. |  |  |  |  | 0 |  | m³
|  |  | 1.4. - 31.3.………. |  |  |  |  | 0 |  | m³
Total future arisings: | [7 empty] | 135.7 |  | m³
Total waste volume: | [7 empty] | 135.7 |  | m³
Comment on volumes: |  |  | The arising rate has been revised following a plant waste inventory walk round exercise. It should be noted that data is based upon a provisional DSRL Site Programme The volumes are based on the current drains system. No allowance has been made for any new drains.
Uncertainty factors on volumes: |  |  | Stock (upper): |  |  | x |  |  | Arisings (upper): |  | x | 1.2
|  |  | Stock (lower): |  |  | x |  |  | Arisings (lower): |  | x | 0.8
WASTE SOURCE |  |  | General site services decommissioning of Low Active Drain (LAD), High Active Drain (HAD), Liquid Effluent Discharge System (LEDS).
PHYSICAL CHARACTERISTICS
General description: |  |  | The waste will consist mainly of stainless steel pipework, along with valves, pumps, concrete and plastic. Items will be size reduced at source.
Physical components: |  | (%vol) | Cementitious material (e.g. concrete) (56.71%), Iron (4.71%), Mild Steel (0.53%), Plastic (8.25%), Stainless steel (29.78%),
Sealed sources: |  |  | Not yet determined.
Bulk density (t/m³): |  |  |  | 0.42
Comment on density: |  |  | Based off consignor's records for Low Active Drains; D3100 Disposed Inventory Report 2020
CHEMICAL COMPOSITION
General description and components (%wt): |  |  | Cementitious material (e.g. concrete) (32.47%), Iron (8.85%), Lead (0.02%), Mild Steel (0.99%), Plastic (1.81%), Stainless steel (55.85%),
Chemical state: |  |  | Neutral
Chemical form of radionuclides: |  | H-3: | Likely to be present as contamination.
| C-14: |  | Likely to be present as contamination.
| Cl-36: |  | -
| Se-79: | Selenium-79 | -
| Tc-99: | Selenium-79 | -
| I-129: |  | -
| Ra: |  | Not likely to be present.
| Th: |  | Likely to be present as contamination.
| U: |  | Likely to be present as contamination.
Np: |  |  | Likely to be present as contamination.
Pu: |  |  | Likely to be present as contamination.
Metals and alloys (%wt): |  |  | Metal is mainly in the form of pipework.
[9 empty] | (%wt) | Type(s) / Grades(s) with proportions |  |  |  |  | % of total C14 activity
|  |  | Stainless steel…………………………………. | [5 empty] | 55.9 | likely M316
|  |  | Other ferrous metals………………………...… | [5 empty] | 0.99 | 0
|  |  | Iron………………………...………………………………. | [5 empty] | 8.9 | 0
|  |  | Aluminium…………………………...………… | [6 empty] | 0
|  |  | Beryllium…………………….……………….. | [5 empty] | 0 | 0
|  |  | Cobalt……………………..……………………. | [5 empty] | 0 | 0
|  |  | Copper…………………………….……………….. | [6 empty] | 0
|  |  | Lead……………………………...……………… | [5 empty] | 0.02 | 0
|  |  | Magnox/Magnesium…………………………... | [5 empty] | 0 | 0
|  |  | Nickel………………………………………..... | [6 empty] | 0
|  |  | Titanium…………………………………..……. | [6 empty] | 0
|  |  | Uranium………………………………...………. | [5 empty] | 0 | 0
|  |  | Zinc………………………………...…… | [5 empty] | 0 | 0
|  |  | Zircaloy/Zirconium……………...…….………. | [5 empty] | 0 | 0
|  |  | Other metals…………………….…………. | [5 empty] | 0.01 | adjusted for rounding
Organics (%wt): |  |  | Trace quantities of oil/cutting fluid may be present due to decommissioning operations. Cellulose will only be present in trace quantities. Trace quantities may be present.
[9 empty] | (%wt) | Type(s) and comment |  |  |  |  | % of total C14 activity
|  |  | Total cellulosics…………..………… | [5 empty] | TR | 0
|  |  | Paper, cotton………..…………… | [5 empty] | TR | 0
|  |  | Wood…………..………………… | [5 empty] | TR | 0
|  |  | Halogenated plastics…………..…… | [5 empty] | 0 | 0
|  |  | Total non-halogenated plastics……………… | [5 empty] | 1.8 | 0
|  |  | Condensation polymers…………………...….. | [5 empty] | 0 | 0
|  |  | Others…………..……………...…… | [5 empty] | 1.8 | High density polyethylene
|  |  | Organic ion exchange materials…..……. | [5 empty] | 0 | 0
|  |  | Total rubber…………..……..…………… | [5 empty] | TR | 0
|  |  | Halogenated rubber…………………..…..…… | [5 empty] | NE | 0
|  |  | Non-halogenated rubber…………………....… | [5 empty] | NE | 0
|  |  | Hydrocarbons…………………………..... | [6 empty] | 0
|  |  | Oil or grease……..………………….….… | [6 empty] | 0
|  |  | Fuel….………………….....…………... | [6 empty] | 0
|  |  | Asphalt/Tarmac (cont.coal tar)….… | [6 empty] | 0
|  |  | Asphalt/Tarmac (no coal tar)……...… | [6 empty] | 0
|  |  | Bitumen………………………………… | [6 empty] | 0
|  |  | Others………………………………………. | [6 empty] | 0
|  |  | Other organics…………..……………………..… | [5 empty] | TR | 0
Other materials (%wt): |  |  | -
[9 empty] | (%wt) | Type(s) and comment |  |  |  |  | % of total C14 activity
|  |  | Inorganic ion exchange materials…...… | [5 empty] | 0 | 0
|  |  | Inorganic sludges and flocs…………….… | [5 empty] | TR | 0
|  |  | Soil……………..……………………....………… | [5 empty] | 0 | 0
|  |  | Brick/Stone/Rubble………………......…………..………… | [5 empty] | 0 | 0
|  |  | Cementitious material……………………….…. | [5 empty] | 32.5 | 0
|  |  | Sand……………………………………….. | [6 empty] | 0
|  |  | Glass/Ceramics………….…………..………… | [6 empty] | 0
|  |  | Graphite………..…………………………..……… | [5 empty] | 0 | 0
|  |  | Desiccants/Catalysts…………………… | [6 empty] | 0
|  |  | Asbestos…………..……………………...… | [5 empty] | TR | 0
|  |  | Non/low friable……..……………………………… | [5 empty] | TR | 0
|  |  | Moderately friable……..……………………………… | [5 empty] | TR | 0
|  |  | Highly friable……..…………………………… | [5 empty] | TR | 0
|  |  | Free aqueous liquids…………..………… | [5 empty] | NE | 0
|  |  | Free non-aqueous liquids…………….………..………… | [5 empty] | NE | 0
|  |  | Powder/Ash…………..…………………...…… | [5 empty] | 0 | 0
Inorganic anions (%wt): |  |  | Trace quantities may be present dependent on operations undertaken.
[9 empty] | (%wt) | Type(s) and comment
|  |  | Fluoride……..………………………………….. | [5 empty] | 0 | 0
|  |  | Chloride…………..…………………………….. | [5 empty] | 0 | 0
|  |  | Iodide…..………………………………...…. | [5 empty] | 0 | 0
|  |  | Cyanide…….…………………………………..… | [5 empty] | 0 | 0
|  |  | Carbonate………..…………………………...… | [5 empty] | 0 | 0
|  |  | Nitrate…………..…………………………...…. | [5 empty] | 0 | 0
|  |  | Nitrite…………..……………………………….... | [5 empty] | 0 | 0
|  |  | Phosphate……..…………………………...…. | [5 empty] | 0 | 0
|  |  | Sulphate………..…………………………….…. | [5 empty] | 0 | 0
|  |  | Sulphide………..……………………………...…. | [5 empty] | 0 | 0
Materials of interest for waste acceptance criteria: |  |  | -
[9 empty] | (%wt) | Type(s) and comment
|  |  | Combustible metals…………………………. | [5 empty] | 0 | 0
|  |  | Low flash point liquids……………………...… | [5 empty] | 0 | 0
|  |  | Explosive materials………………………….. | [5 empty] | 0 | 0
|  |  | Phosphorus…………..………………………… | [5 empty] | 0 | 0
|  |  | Hydrides………………………………….……… | [5 empty] | 0 | 0
|  |  | Biological etc. materials……………………….. | [5 empty] | 0 | 0
|  |  | Biodegradable materials…………...…………. | [5 empty] | 0 | 0
|  |  | Putrescible wastes………..…………… | [5 empty] | 0 | 0
|  |  | Non-putrescible wastes………..…………… | [5 empty] | 0 | 0
|  |  | Corrosive materials…………………………. | [5 empty] | 0 | 0
|  |  | Pyrophoric materials………………………….. | [5 empty] | 0 | 0
|  |  | Generating toxic gases……………………….. | [5 empty] | 0 | 0
|  |  | Reacting with water…………………………...… | [5 empty] | 0 | 0
|  |  | Higher activity particles…………………………………. | [5 empty] | NE | 0
|  |  | Soluble solids as bulk chemical compounds……………………..………………….… | [5 empty] | 0 | 0
Hazardous substances / non hazardous pollutants: |  |  | Lead is present in trace quantities.
[9 empty] | (%wt) | Type(s) and comment
|  |  | Acrylamide…………………………… | [6 empty] | 0
|  |  | Benzene………………..……………… | [5 empty] | NE | 0
|  |  | Chlorinated solvents………..……………. | [6 empty] | 0
|  |  | Formaldehyde…………………………. | [6 empty] | 0
|  |  | Organometallics…………………………. | [6 empty] | 0
|  |  | Phenol……………………………………….... | [5 empty] | NE | 0
|  |  | Styrene…..…...…..…..……………………….. | [6 empty] | 0
|  |  | Tri-butyl phosphate……………………….………... | [5 empty] | NE | 0
|  |  | Other organophosphates……………………….. | [6 empty] | 0
|  |  | Vinyl chloride………………………………………. | [5 empty] | NE | 0
|  |  | Arsenic……………………………………….... | [5 empty] | NE | 0
|  |  | Barium…………………………………..…………. | [6 empty] | 0
|  |  | Boron…………………….……………………….. | [5 empty] | NE | 0
|  |  | Boron (in Boral)…………………………………………………. | [6 empty] | 0
|  |  | Boron (non-Boral)…………………………………………………. | [6 empty] | 0
|  |  | Cadmium………………………………….……………….. | [5 empty] | NE | 0
|  |  | Caesium……………………………………..……………. | [6 empty] | 0
|  |  | Selenium………………………………………….……. | [5 empty] | NE | 0
|  |  | Chromium………………………..………………………. | [5 empty] | NE | 0
|  |  | Molybdenum……………………………..…………………. | [5 empty] | NE | 0
|  |  | Thallium…………………………...………………………. | [6 empty] | 0
|  |  | Tin………………………………...……………………… | [5 empty] | NE | 0
|  |  | Vanadium…………………………………...…………………. | [5 empty] | NE | 0
|  |  | Mercury compounds…………………...……………………. | [6 empty] | 0
|  |  | Others…………………………………………..…… | [5 empty] | NE | 0
Electronic & Electrical Equipment (EEE)
|  |  | EEE Type 1……………………….……………. | [6 empty] | 0
|  |  | EEE Type 2…………………………………...……. | [6 empty] | 0
|  |  | EEE Type 3………………………………...……. | [6 empty] | 0
|  |  | EEE Type 4………………………………….……. | [6 empty] | 0
|  |  | EEE Type 5…………………………………..……. | [6 empty] | 0
Complexing agents (%wt): |  |  | No
[9 empty] | (%wt) | Type(s) and comment
|  |  | EDTA…………………….…………………….. | [6 empty] | 0
|  |  | DPTA…….…...………………………………………. | [6 empty] | 0
|  |  | NTA……………...…………………………………… | [6 empty] | 0
|  |  | Polycarboxylic acids………………………………… | [6 empty] | 0
|  |  | Other organic complexants…………………………..… | [6 empty] | 0
|  |  | Total complexing agents………………………...… | [5 empty] | 0
Potential for the waste to contain discrete items: |  |  | Yes. The waste has the potential to contain durable engineered structures such as pipework
TREATMENT, PACKAGING AND DISPOSAL
Planned on-site / off-site treatment(s): |  |  | Treatment | [8 empty] | On-site / Off-site |  | Stream volume %
|  |  | Low force compaction | [8 empty] | 0
|  |  | Supercompaction (HFC) | [8 empty] | 0
|  |  | Incineration | [8 empty] | 0
|  |  | Solidification | [8 empty] | On-site |  | 100.0
|  |  | Decontamination | [8 empty] | 0
|  |  | Metal treatment | [8 empty] | 0
|  |  | Size reduction | [8 empty] | 0
|  |  | Decay storage | [8 empty] | 0
|  |  | Recycling / reuse | [8 empty] | 0
|  |  | Other / various | [8 empty] | 0
|  |  | None | [8 empty] | 0
Comments on planned treatments : |  |  | The waste will be encapsulated before final disposal. DSRL is investigating the feasibility of alternative waste treatment routes, in particular Metal Treatment. These opportunitities however, are not yet fully established waste routes.
Disposal Routes: |  |  | Disposal Route | [8 empty] | Stream volume % |  | Disposal density t/m3
Expected to be consigned to the LLW Repository
Expected to be consigned to a Landfill Facility
|  |  | Expected to be consigned to an On-Site Disposal Facility | [8 empty] | 100.0 |  | =
Expected to be consigned to an Incineration Facility
Expected to be consigned to a Metal Treatment Facility
Expected to be consigned as Out of Scope
Expected to be recycled / reused
Disposal route not known
Classification codes for waste expected to be consigned to a landfill facility: |  |  |  |  | -
Upcoming (2022/23-2024/25) Waste Routing (if expected to change from above):
| Disposal Route | [8 empty] | Stream volume %
[10 empty] | 2022/23 |  | 2023/24 |  | 2024/25
Expected to be consigned to the LLW Repository
Expected to be consigned to a Landfill Facility
Expected to be consigned to an On-Site Disposal Facility
Expected to be consigned to an Incineration Facility
Expected to be consigned to a Metal Treatment Facility
Expected to be consigned as Out of Scope
Expected to be recycled / reused
Disposal route not known
Opportunities for alternative disposal routing: | [5 empty] | Yes
Baseline Management Route |  | Opportunity Management Route |  |  |  | Stream volume (%) |  |  | Estimated Date that Opportunity will be realised |  | Opportunity Confidence |  | Comment
Onsite disposal |  | Metal treatment |  |  |  | 30.0 |  |  | - |  | High |  | Trial is currently underway to open the Metal Treatment Route
0 |  | 0 | [6 empty] | 0 |  | 0 |  | 0
0 |  | 0 | [6 empty] | 0 |  | 0 |  | 0
Waste Packaging for Disposal:
|  |  | Container | [6 empty] | Stream volume % |  | Waste loading (m³) |  | Number of packages
1/3 Height IP-2 ISO
2/3 Height IP-2 ISO
1/2 Height WAMAC IP-2 ISO
|  |  | 1/2 Height IP-2 Disposal/Re-usable ISO | [6 empty] | 100.0 |  | 7.8 |  | 18
2m box (no shielding)
4m box (no shielding)
Other
Other information: |  |  | The waste will consist of large uncompactable items. The waste will be loaded into alternative non-IP2 rated LLW Disposal HHISO for transfer to the DSRL LLW Disposal Facility. Each HHISO may have other LLW items in the final HHISO.
Waste Planned for Disposal at the LLW Repository: | [6 empty] | (Not applicable to this waste stream)
Container voidage: |  |  | -
Waste Characterisation Form (WCH): |  |  | -
Waste consigned for disposal to LLWR in the year of generation: |  |  | -
Non-Containerised Waste for In-Vault Grouting: | [5 empty] | (Not applicable to this waste stream)
Stream volume (%): |  |  | -
Waste stream variation: |  |  | -
Bounding cuboidal volume (m³): |  |  | -
Inaccessible voidage: |  |  | -
Other information: |  |  | -
RADIOACTIVITY
Source: |  |  | Contamination of internal surfaces due to active liquor passing through pipework.
Uncertainty: |  |  | Within a factor of 10.
Definition of total alpha and total beta/gamma: |  |  | Other beta/gamma nuclides not specified.
Measurement of radioactivities: |  |  | -
Other information: |  |  | Specific activities uses UKRWI 2019 data decayed to 2022.

## Radionuclide
WASTE STREAM |  |  | 5B305 |  |  |  |  | Site Drains and Ducts LLW
|  | Mean radioactivity, TBq/m³ | [9 empty] | Mean radioactivity, TBq/m³
| Nuclide | Waste at | Bands and Code |  |  | Future Arisings |  | Bands and Code |  |  |  | Waste at |  | Bands and Code |  |  | Future Arisings |  | Bands and Code
|  | 2022-04-01 | [8 empty] | Nuclide | 2022-04-01
| H 3 |  | 0 | 0 | 0 |  |  | 0 | 0 | 0 | Gd 153 |  |  | 0 | 0 | 0 |  |  | 0 | 0 | 0
| Be 10 |  | 0 | 0 | 0 |  |  | 0 | 0 | 0 | Ho 163 |  |  | 0 | 0 | 0 |  |  | 0 | 0 | 0
| C 14 |  | 0 | 0 | 0 |  |  | 0 | 0 | 0 | Ho 166m |  |  | 0 | 0 | 0 |  |  | 0 | 0 | 0
| Na 22 |  | 0 | 0 | 0 |  |  | 0 | 0 | 0 | Tm 170 |  |  | 0 | 0 | 0 |  |  | 0 | 0 | 0
| Al 26 |  | 0 | 0 | 0 |  |  | 0 | 0 | 0 | Tm 171 |  |  | 0 | 0 | 0 |  |  | 0 | 0 | 0
| Cl 36 |  | 0 | 0 | 0 |  |  | 0 | 0 | 0 | Lu 174 |  |  | 0 | 0 | 0 |  |  | 0 | 0 | 0
| Ar 39 |  | 0 | 0 | 0 |  |  | 0 | 0 | 0 | Lu 176 |  |  | 0 | 0 | 0 |  |  | 0 | 0 | 0
| Ar 42 |  | 0 | 0 | 0 |  |  | 0 | 0 | 0 | Hf 178n |  |  | 0 | 0 | 0 |  |  | 0 | 0 | 0
| K 40 |  | 0 | 0 | 0 |  |  | 0 | 0 | 0 | Hf 182 |  |  | 0 | 0 | 0 |  |  | 0 | 0 | 0
| Ca 41 |  | 0 | 0 | 0 |  |  | 0 | 0 | 0 | Pt 193 |  |  | 0 | 0 | 0 |  |  | 0 | 0 | 0
| Mn 53 |  | 0 | 0 | 0 |  |  | 0 | 0 | 0 | Tl 204 |  |  | 0 | 0 | 0 |  |  | 0 | 0 | 0
| Mn 54 |  | 0 | 0 | 0 |  |  | 0 | 0 | 0 | Pb 205 |  |  | 0 | 0 | 0 |  |  | 0 | 0 | 0
| Fe 55 |  | 0 | 0 | 0 |  |  | 0 | 0 | 0 | Pb 210 |  |  | 0 | 0 | 0 |  |  | 0 | 0 | 0
| Co 60 |  | 0 | 0 | 0 |  |  | 0 | 0 | 0 | Bi 208 |  |  | 0 | 0 | 0 |  |  | 0 | 0 | 0
| Ni 59 |  | 0 | 0 | 0 |  |  | 0 | 0 | 0 | Bi 210m |  |  | 0 | 0 | 0 |  |  | 0 | 0 | 0
| Ni 63 |  | 0 | 0 | 0 |  |  | 0 | 0 | 0 | Po 210 |  |  | 0 | 0 | 0 |  |  | 0 | 0 | 0
| Zn 65 |  | 0 | 0 | 0 |  |  | 0 | 0 | 0 | Ra 223 |  |  | 0 | 0 | 0 |  |  | 0 | 0 | 0
| Se 79 |  | 0 | 0 | 0 |  |  | 0 | 0 | 0 | Ra 225 |  |  | 0 | 0 | 0 |  |  | 0 | 0 | 0
| Kr 81 |  | 0 | 0 | 0 |  |  | 0 | 0 | 0 | Ra 226 |  |  | 0 | 0 | 0 |  |  | 0 | 0 | 0
| Kr 85 |  | 0 | 0 | 0 |  |  | 0 | 0 | 0 | Ra 228 |  |  | 0 | 0 | 0 |  |  | 0 | 0 | 0
| Rb 87 |  | 0 | 0 | 0 |  |  | 0 | 0 | 0 | Ac 227 |  |  | 0 | 0 | 0 |  |  | 0 | 0 | 0
| Sr 90 |  | 0 | 0 | 0 |  | 4.59E-06 | C | C | 2 | Th 227 |  |  | 0 | 0 | 0 |  |  | 0 | 0 | 0
| Zr 93 |  | 0 | 0 | 0 |  |  | 0 | 0 | 0 | Th 228 |  |  | 0 | 0 | 0 |  |  | 0 | 0 | 0
| Nb 91 |  | 0 | 0 | 0 |  |  | 0 | 0 | 0 | Th 229 |  |  | 0 | 0 | 0 |  |  | 0 | 0 | 0
| Nb 92 |  | 0 | 0 | 0 |  |  | 0 | 0 | 0 | Th 230 |  |  | 0 | 0 | 0 |  |  | 0 | 0 | 0
| Nb 93m |  | 0 | 0 | 0 |  |  | 0 | 0 | 0 | Th 232 |  |  | 0 | 0 | 0 |  |  | 0 | 0 | 0
| Nb 94 |  | 0 | 0 | 0 |  |  | 0 | 0 | 0 | Th 234 |  |  | 0 | 0 | 0 |  |  | 0 | 0 | 0
| Mo 93 |  | 0 | 0 | 0 |  |  | 0 | 0 | 0 | Pa 231 |  |  | 0 | 0 | 0 |  |  | 0 | 0 | 0
| Tc 97 |  | 0 | 0 | 0 |  |  | 0 | 0 | 0 | Pa 233 |  |  | 0 | 0 | 0 |  |  | 0 | 0 | 0
| Tc 99 |  | 0 | 0 | 0 |  |  | 0 | 0 | 0 | U 232 |  |  | 0 | 0 | 0 |  |  | 0 | 0 | 0
| Ru 106 |  | 0 | 0 | 0 |  |  | 0 | 0 | 0 | U 233 |  |  | 0 | 0 | 0 |  |  | 0 | 0 | 0
| Pd 107 |  | 0 | 0 | 0 |  |  | 0 | 0 | 0 | U 234 |  |  | 0 | 0 | 0 |  |  | 0 | 0 | 0
| Ag 108m |  | 0 | 0 | 0 |  |  | 0 | 0 | 0 | U 235 |  |  | 0 | 0 | 0 |  |  | 0 | 0 | 0
| Ag 110m |  | 0 | 0 | 0 |  |  | 0 | 0 | 0 | U 236 |  |  | 0 | 0 | 0 |  |  | 0 | 0 | 0
| Cd 109 |  | 0 | 0 | 0 |  |  | 0 | 0 | 0 | U 238 |  |  | 0 | 0 | 0 |  |  | 0 | 0 | 0
| Cd 113m |  | 0 | 0 | 0 |  |  | 0 | 0 | 0 | Np 237 |  |  | 0 | 0 | 0 |  |  | 0 | 0 | 0
| Sn 119m |  | 0 | 0 | 0 |  |  | 0 | 0 | 0 | Pu 236 |  |  | 0 | 0 | 0 |  |  | 0 | 0 | 0
| Sn 121m |  | 0 | 0 | 0 |  |  | 0 | 0 | 0 | Pu 238 |  |  | 0 | 0 | 0 |  | 2.18E-08 | C | C | 2
| Sn 123 |  | 0 | 0 | 0 |  |  | 0 | 0 | 0 | Pu 239 |  |  | 0 | 0 | 0 |  | 1.69E-08 | C | C | 2
| Sn 126 |  | 0 | 0 | 0 |  |  | 0 | 0 | 0 | Pu 240 |  |  | 0 | 0 | 0 |  | 2.71E-08 | C | C | 2
| Sb 125 |  | 0 | 0 | 0 |  |  | 0 | 0 | 0 | Pu 241 |  |  | 0 | 0 | 0 |  | 4.03E-07 | C | C | 2
| Sb 126 |  | 0 | 0 | 0 |  |  | 0 | 0 | 0 | Pu 242 |  |  | 0 | 0 | 0 |  |  | 0 | 0 | 0
| Te 125m |  | 0 | 0 | 0 |  |  | 0 | 0 | 0 | Am 241 |  |  | 0 | 0 | 0 |  | 2.96E-08 | C | C | 2
| Te 127m |  | 0 | 0 | 0 |  |  | 0 | 0 | 0 | Am 242m |  |  | 0 | 0 | 0 |  |  | 0 | 0 | 0
| I 129 |  | 0 | 0 | 0 |  |  | 0 | 0 | 0 | Am 243 |  |  | 0 | 0 | 0 |  |  | 0 | 0 | 0
| Cs 134 |  | 0 | 0 | 0 |  |  | 0 | 0 | 0 | Cm 242 |  |  | 0 | 0 | 0 |  |  | 0 | 0 | 0
| Cs 135 |  | 0 | 0 | 0 |  |  | 0 | 0 | 0 | Cm 243 |  |  | 0 | 0 | 0 |  |  | 0 | 0 | 0
| Cs 137 |  | 0 | 0 | 0 |  | 1.31E-06 | C | C | 2 | Cm 244 |  |  | 0 | 0 | 0 |  |  | 0 | 0 | 0
| Ba 133 |  | 0 | 0 | 0 |  |  | 0 | 0 | 0 | Cm 245 |  |  | 0 | 0 | 0 |  |  | 0 | 0 | 0
| La 137 |  | 0 | 0 | 0 |  |  | 0 | 0 | 0 | Cm 246 |  |  | 0 | 0 | 0 |  |  | 0 | 0 | 0
| La 138 |  | 0 | 0 | 0 |  |  | 0 | 0 | 0 | Cm 248 |  |  | 0 | 0 | 0 |  |  | 0 | 0 | 0
| Ce 144 |  | 0 | 0 | 0 |  |  | 0 | 0 | 0 | Cf 249 |  |  | 0 | 0 | 0 |  |  | 0 | 0 | 0
| Pm 145 |  | 0 | 0 | 0 |  |  | 0 | 0 | 0 | Cf 250 |  |  | 0 | 0 | 0 |  |  | 0 | 0 | 0
| Pm 147 |  | 0 | 0 | 0 |  |  | 0 | 0 | 0 | Cf 251 |  |  | 0 | 0 | 0 |  |  | 0 | 0 | 0
| Sm 147 |  | 0 | 0 | 0 |  |  | 0 | 0 | 0 | Cf 252 |  |  | 0 | 0 | 0 |  |  | 0 | 0 | 0
| Sm 151 |  | 0 | 0 | 0 |  |  | 0 | 0 | 0 | Other a |  |  | 0 | 0 | 0 |  |  | 0 | 0 | 0
| Eu 152 |  | 0 | 0 | 0 |  |  | 0 | 0 | 0 | Other b/g |  |  | 0 | 0 | 0 |  |  | 0 | 0 | 0
| Eu 154 |  | 0 | 0 | 0 |  |  | 0 | 0 | 0 | Total a |  | 0 | 0 | 0 | 0 |  | 9.54E-08 | C | C | 2
| Eu 155 |  | 0 | 0 | 0 |  |  | 0 | 0 | 0 | Total b/g |  | 0 | 0 | 0 | 0 |  | 6.30E-06 | C | C | 2
| Bands (Upper and Lower) | [9 empty] | Code
| A a factor of 1.5 | [9 empty] | 1 Measured activity
| B a factor of 3 | [9 empty] | 2 Derived activity (best estimate)
| C a factor of 10 | [9 empty] | 3 Derived activity (upper limit)
| D a factor of 100 | [9 empty] | 4 Not present
| E a factor of 1000 | [9 empty] | 5 Present but not significant
6 Likely to be present but not assessed
| Note: Bands quantify uncertainty in | [9 empty] | 7 Present in significant quantities but not determined
| the mean radioactivity. | [9 empty] | 8 Not expected to be present in significant quantity