## DataSheet
WASTE STREAM |  |  | 5B306 |  | Site Drains and Ducts ILW
SITE |  |  | Dounreay
SITE OWNER |  |  | Nuclear Decommissioning Authority
WASTE CUSTODIAN |  |  | Dounreay Site Restoration Limited
WASTE TYPE |  |  | ILW |  |  | 0
Is the waste suject to Scottish Policy: |  |  | Yes
WASTE VOLUMES
Reported
Stocks: |  |  | At 1.4.2022……………………….…….. |  |  |  |  | 0 | m³
Future arisings - |  |  | 1.4.2039 - 31.3.2040……………..………. |  |  |  |  | 0.2 | m³
|  |  | 1.4.2040 - 31.3.2041……………..………. |  |  |  |  | 1.0 | m³
|  |  | 1.4.2041 - 31.3.2042……………..………. |  |  |  |  | 1.0 | m³
|  |  | 1.4.2042 - 31.3.2043……………..………. |  |  |  |  | 1.0 | m³
|  |  | 1.4.2043 - 31.3.2044……………..………. |  |  |  |  | 1.0 | m³
|  |  | 1.4.2044 - 31.3.2045……………..………. |  |  |  |  | 1.0 | m³
|  |  | 1.4.2045 - 31.3.2046……………..………. |  |  |  |  | 1.0 | m³
|  |  | 1.4.2046 - 31.3.2047……………..………. |  |  |  |  | 1.0 | m³
|  |  | 1.4.2047 - 31.3.2048……………..………. |  |  |  |  | 0.2 | m³
|  |  | 1.4. - 31.3.……………..………. |  |  |  |  | 0 | m³
|  |  | 1.4. - 31.3.……………..………. |  |  |  |  | 0 | m³
|  |  | 1.4. - 31.3.……………..………. |  |  |  |  | 0 | m³
|  |  | 1.4. - 31.3.……………..………. |  |  |  |  | 0 | m³
|  |  | 1.4. - 31.3.……………..………. |  |  |  |  | 0 | m³
|  |  | 1.4. - 31.3.……………..………. |  |  |  |  | 0 | m³
|  |  | 1.4. - 31.3.……………..………. |  |  |  |  | 0 | m³
|  |  | 1.4. - 31.3.……………..………. |  |  |  |  | 0 | m³
|  |  | 1.4. - 31.3.……………..………. |  |  |  |  | 0 | m³
|  |  | 1.4. - 31.3.……………..………. |  |  |  |  | 0 | m³
|  |  | 1.4. - 31.3.……………..………. |  |  |  |  | 0 | m³
|  |  | 1.4. - 31.3.……………..………. |  |  |  |  | 0 | m³
|  |  | 1.4. - 31.3.……………..………. |  |  |  |  | 0 | m³
|  |  | 1.4. - 31.3.……………..………. |  |  |  |  | 0 | m³
|  |  | 1.4. - 31.3.……………..………. |  |  |  |  | 0 | m³
|  |  | 1.4. - 31.3.……………..………. |  |  |  |  | 0 | m³
|  |  | 1.4. - 31.3.……………..………. |  |  |  |  | 0 | m³
|  |  | 1.4. - 31.3.……………..………. |  |  |  |  | 0 | m³
|  |  | 1.4. - 31.3.……………..………. |  |  |  |  | 0 | m³
|  |  | 1.4. - 31.3.……………..………. |  |  |  |  | 0 | m³
|  |  | 1.4. - 31.3.……………..………. |  |  |  |  | 0 | m³
|  |  | 1.4. - 31.3.……………..………. |  |  |  |  | 0 | m³
|  |  | 1.4. - 31.3.……………..………. |  |  |  |  | 0 | m³
|  |  | 1.4. - 31.3.……………..………. |  |  |  |  | 0 | m³
|  |  | 1.4. - 31.3.……………..………. |  |  |  |  | 0 | m³
|  |  | 1.4. - 31.3.……………..………. |  |  |  |  | 0 | m³
|  |  | 1.4. - 31.3.……………..………. |  |  |  |  | 0 | m³
|  |  | 1.4. - 31.3.……………..………. |  |  |  |  | 0 | m³
|  |  | 1.4. - 31.3.……………..………. |  |  |  |  | 0 | m³
|  |  | 1.4. - 31.3.……………..………. |  |  |  |  | 0 | m³
|  |  | 1.4. - 31.3.……………..………. |  |  |  |  | 0 | m³
|  |  | 1.4. - 31.3.……………..………. |  |  |  |  | 0 | m³
|  |  | 1.4. - 31.3.……………..………. |  |  |  |  | 0 | m³
|  |  | 1.4. - 31.3.……………..………. |  |  |  |  | 0 | m³
|  |  | 1.4. - 31.3.……………..………. |  |  |  |  | 0 | m³
|  |  | 1.4. - 31.3.……………..………. |  |  |  |  | 0 | m³
|  |  | 1.4. - 31.3.……………..………. |  |  |  |  | 0 | m³
|  |  | 1.4. - 31.3.……………..………. |  |  |  |  | 0 | m³
|  |  | 1.4. - 31.3.……………..………. |  |  |  |  | 0 | m³
|  |  | 1.4. - 31.3.……………..………. |  |  |  |  | 0 | m³
|  |  | 1.4. - 31.3.……………..………. |  |  |  |  | 0 | m³
|  |  | 1.4. - 31.3.……………..………. |  |  |  |  | 0 | m³
|  |  | 1.4. - 31.3.……………..………. |  |  |  |  | 0 | m³
|  |  | 1.4. - 31.3.……………..………. |  |  |  |  | 0 | m³
|  |  | 1.4. - 31.3.……………..………. |  |  |  |  | 0 | m³
|  |  | 1.4. - 31.3.……………..………. |  |  |  |  | 0 | m³
|  |  | 1.4. - 31.3.……………..………. |  |  |  |  | 0 | m³
|  |  | 1.4. - 31.3.……………..………. |  |  |  |  | 0 | m³
|  |  | 1.4. - 31.3.……………..………. |  |  |  |  | 0 | m³
|  |  | 1.4. - 31.3.……………..………. |  |  |  |  | 0 | m³
|  |  | 1.4. - 31.3.……………..………. |  |  |  |  | 0 | m³
|  |  | 1.4. - 31.3.……………..………. |  |  |  |  | 0 | m³
|  |  | 1.4. - 31.3.……………..………. |  |  |  |  | 0 | m³
|  |  | 1.4. - 31.3.……………..………. |  |  |  |  | 0 | m³
|  |  | 1.4. - 31.3.……………..………. |  |  |  |  | 0 | m³
|  |  | 1.4. - 31.3.……………..………. |  |  |  |  | 0 | m³
|  |  | 1.4. - 31.3.……………..………. |  |  |  |  | 0 | m³
|  |  | 1.4. - 31.3.……………..………. |  |  |  |  | 0 | m³
|  |  | 1.4. - 31.3.……………..………. |  |  |  |  | 0 | m³
|  |  | 1.4. - 31.3.……………..………. |  |  |  |  | 0 | m³
|  |  | 1.4. - 31.3.……………..………. |  |  |  |  | 0 | m³
|  |  | 1.4. - 31.3.……………..………. |  |  |  |  | 0 | m³
|  |  | 1.4. - 31.3.……………..………. |  |  |  |  | 0 | m³
|  |  | 1.4. - 31.3.……………..………. |  |  |  |  | 0 | m³
|  |  | 1.4. - 31.3.……………..………. |  |  |  |  | 0 | m³
|  |  | 1.4. - 31.3.……………..………. |  |  |  |  | 0 | m³
|  |  | 1.4. - 31.3.……………..………. |  |  |  |  | 0 | m³
|  |  | 1.4. - 31.3.……………..………. |  |  |  |  | 0 | m³
|  |  | 1.4. - 31.3.……………..………. |  |  |  |  | 0 | m³
|  |  | 1.4. - 31.3.……………..………. |  |  |  |  | 0 | m³
|  |  | 1.4. - 31.3.……………..………. |  |  |  |  | 0 | m³
|  |  | 1.4. - 31.3.……………..………. |  |  |  |  | 0 | m³
|  |  | 1.4. - 31.3.……………..………. |  |  |  |  | 0 | m³
|  |  | 1.4. - 31.3.……………..………. |  |  |  |  | 0 | m³
|  |  | 1.4. - 31.3.……………..………. |  |  |  |  | 0 | m³
|  |  | 1.4. - 31.3.……………..………. |  |  |  |  | 0 | m³
|  |  | 1.4. - 31.3.……………..………. |  |  |  |  | 0 | m³
|  |  | 1.4. - 31.3.……………..………. |  |  |  |  | 0 | m³
|  |  | 1.4. - 31.3.……………..………. |  |  |  |  | 0 | m³
|  |  | 1.4. - 31.3.……………..………. |  |  |  |  | 0 | m³
|  |  | 1.4. - 31.3.……………..………. |  |  |  |  | 0 | m³
|  |  | 1.4. - 31.3.……………..………. |  |  |  |  | 0 | m³
|  |  | 1.4. - 31.3.……………..………. |  |  |  |  | 0 | m³
|  |  | 1.4. - 31.3.……………..………. |  |  |  |  | 0 | m³
|  |  | 1.4. - 31.3.……………..………. |  |  |  |  | 0 | m³
|  |  | 1.4. - 31.3.……………..………. |  |  |  |  | 0 | m³
Total future arisings: | [6 empty] | 7.4 |  | m³
Total waste volume: | [6 empty] | 7.4 |  | m³
Comment on volumes: |  |  | It should be noted that the DSRL are using a provisional LifeTime Plan (LTP) and arisings dates are subject to change. Arisings are in line with PWI update. Initial indications show ~2m3 CHILW from Zone H2 which contains declarable Pu. Also ~6m3 RHILW from a high active drain.
Uncertainty factors on volumes: |  |  | Stock (upper): |  |  | x |  | Arisings (upper): |  | x | 1.02
|  |  | Stock (lower): |  |  | x |  | Arisings (lower): |  | x | 0.98
WASTE SOURCE |  |  | Contamination and activation from years of operations and discharges via drainage system
PHYSICAL CHARACTERISTICS
General description: |  |  | Pipework, drip tray
Physical components: |  | (%vol) | Iron (4.49%), Mild Steel (74.73%), Plastic (6.98%), Stainless steel (13.80%),
Sealed sources: |  |  | The waste does not contain sealed sources.
Bulk density (t/m³): |  |  |  | 0.42
Comment on density: |  |  | No consignor's records for ILW. Therefore, use LLW (5B305).
CHEMICAL COMPOSITION
General description and components (%wt): |  |  | Iron (4.79%), Mild Steel (79.63%), Plastic (0.87%), Stainless steel (14.71%).
Chemical state: |  |  | Neutral
Chemical form of radionuclides: | H-3: | H-3: | Likely to be present as contamination.
| C-14: |  | Likely to be present as contamination.
| Cl-36: |  | -
| Se-79: | Selenium-79 | -
| Tc-99: | Selenium-79 | -
| I-129: |  | -
| Ra: |  | Not likely to be present.
| Th: |  | Likely to be present as contamination.
| U: |  | Likely to be present as contamination.
Np: |  |  | Likely to be present as contamination.
Pu: |  |  | Likely to be present as contamination.
Metals and alloys (%wt): |  |  | Pipework is typically 3mm
[8 empty] | (%wt) | Type(s) / Grades(s) with proportions |  |  |  |  | % of total C14 activity
|  |  | Stainless steel…………………………………. |  |  |  |  | 14.7 | 0
|  |  | Other ferrous metals………………………...… |  |  |  |  | 79.6 | Mild Steel
|  |  | Iron…………………………...………… |  |  |  |  | 4.8 | 0
|  |  | Aluminium…………………………...………… | [5 empty] | 0
|  |  | Beryllium…………………….……………….. | [5 empty] | 0
|  |  | Cobalt……………………..……………………. | [5 empty] | 0
|  |  | Copper…………………………….……………….. | [5 empty] | 0
|  |  | Lead……………………………...……………… | [5 empty] | 0
|  |  | Magnox/Magnesium…………………………... | [5 empty] | 0
|  |  | Nickel………………………………………..... | [5 empty] | 0
|  |  | Titanium…………………………………..……. | [5 empty] | 0
|  |  | Uranium………………………………...………. | [5 empty] | 0
|  |  | Zinc………………………………...…… | [5 empty] | 0
|  |  | Zircaloy/Zirconium……………...…….………. | [5 empty] | 0
|  |  | Other metals…………………….…………. | [5 empty] | 0
Organics (%wt): |  |  | -
[8 empty] | (%wt) | Type(s) and comment |  |  |  |  | % of total C14 activity
|  |  | Total cellulosics…………..………… | [5 empty] | 0
|  |  | Paper, cotton………..………..……… | [5 empty] | 0
|  |  | Wood…………..…………………………….… | [5 empty] | 0
|  |  | Halogenated plastics…………..…… | [5 empty] | 0
|  |  | Total non-halogenated plastics……………… |  |  |  |  | 0.87 | 0
|  |  | Condensation polymers…………………...….. | [5 empty] | 0
|  |  | Others…………..……………...…… |  |  |  |  | 0.87 | 0
|  |  | Organic ion exchange materials…..……. | [5 empty] | 0
|  |  | Total rubber…………..……..…………… | [5 empty] | 0
|  |  | Halogenated rubber…………………..…..…… | [5 empty] | 0
|  |  | Non-halogenated rubber…………………....… | [5 empty] | 0
|  |  | Hydrocarbons………………………….. | [5 empty] | 0
|  |  | Oil or grease……..………………….… | [5 empty] | 0
|  |  | Fuel….………………….....……….. | [5 empty] | 0
|  |  | Asphalt/Tarmac (cont.coal tar)……. | [5 empty] | 0
|  |  | Asphalt/Tarmac (no coal tar)……...… | [5 empty] | 0
|  |  | Bitumen………………………….……. | [5 empty] | 0
|  |  | Others…………………….………………… | [5 empty] | 0
|  |  | Other organics…………..……………………..… | [5 empty] | 0
Other materials (%wt): |  |  | -
[8 empty] | (%wt) | Type(s) and comment |  |  |  |  | % of total C14 activity
|  |  | Inorganic ion exchange materials…...… |  |  |  |  | NE | 0
|  |  | Inorganic sludges and flocs…………….… |  |  |  |  | NE | 0
|  |  | Soil……………..……………………....………… |  |  |  |  | NE | 0
|  |  | Brick/Stone/Rubble………………......…………..………… |  |  |  |  | NE | 0
|  |  | Cementitious material……………………….…. |  |  |  |  | NE | 0
|  |  | Sand………..…………………………..……………….. |  |  |  |  | NE | 0
|  |  | Glass/Ceramics………….…………..………… |  |  |  |  | NE | 0
|  |  | Graphite………..…………………………..……… |  |  |  |  | NE | 0
|  |  | Desiccants/Catalysts…………………… |  |  |  |  | NE | 0
|  |  | Asbestos…………..……………………...… |  |  |  |  | NE | 0
|  |  | Non/low friable……..……………………………… |  |  |  |  | NE | 0
|  |  | Moderately friable……..……………………………… |  |  |  |  | NE | 0
|  |  | Highly friable……..…………………………… |  |  |  |  | NE | 0
|  |  | Free aqueous liquids…………..………… |  |  |  |  | NE | 0
|  |  | Free non-aqueous liquids…………….………..………… |  |  |  |  | NE | 0
|  |  | Powder/Ash…………..…………………...…… |  |  |  |  | NE | 0
Inorganic anions (%wt): |  |  | Trace quantities may be present dependent on operations undertaken.
[8 empty] | (%wt) | Type(s) and comment
|  |  | Fluoride……..………………………………….. |  |  |  |  | NE | 0
|  |  | Chloride…………..…………………………….. |  |  |  |  | NE | 0
|  |  | Iodide…..………………………………...…. |  |  |  |  | NE | 0
|  |  | Cyanide…….…………………………………..… |  |  |  |  | NE | 0
|  |  | Carbonate………..…………………………...… |  |  |  |  | NE | 0
|  |  | Nitrate…………..…………………………...…. |  |  |  |  | NE | 0
|  |  | Nitrite…………..……………………………….... |  |  |  |  | NE | 0
|  |  | Phosphate……..…………………………...…. |  |  |  |  | NE | 0
|  |  | Sulphate………..…………………………….…. |  |  |  |  | NE | 0
|  |  | Sulphide………..……………………………...…. |  |  |  |  | NE | 0
Materials of interest for waste acceptance criteria: |  |  | -
[8 empty] | (%wt) | Type(s) and comment
|  |  | Combustible metals…………………………. |  |  |  |  | NE | 0
|  |  | Low flash point liquids……………………...… |  |  |  |  | NE | 0
|  |  | Explosive materials………………………….. |  |  |  |  | NE | 0
|  |  | Phosphorus…………..………………………… |  |  |  |  | NE | 0
|  |  | Hydrides………………………………….……… |  |  |  |  | NE | 0
|  |  | Biological etc. materials……………………….. |  |  |  |  | NE | 0
|  |  | Biodegradable materials…………...…………. |  |  |  |  | NE | 0
|  |  | Putrescible wastes………..…………… |  |  |  |  | NE | 0
|  |  | Non-putrescible wastes………..…………… |  |  |  |  | NE | 0
|  |  | Corrosive materials…………………………. |  |  |  |  | NE | 0
|  |  | Pyrophoric materials………………………….. |  |  |  |  | NE | 0
|  |  | Generating toxic gases……………………….. |  |  |  |  | NE | 0
|  |  | Reacting with water…………………………...… |  |  |  |  | NE | 0
|  |  | Higher activity particles…………………………………. |  |  |  |  | NE | 0
|  |  | Soluble solids as bulk chemical compounds……………………..…...…………… |  |  |  |  | NE | 0
Hazardous substances / non hazardous pollutants: |  |  | Lead is present in trace quantities.
[8 empty] | (%wt) | Type(s) and comment
|  |  | Acrylamide………………………………. |  |  |  |  | NE | 0
|  |  | Benzene…………………….…………………. |  |  |  |  | NE | 0
|  |  | Chlorinated solvents………………...……. |  |  |  |  | NE | 0
|  |  | Formaldehyde…………………………..…. |  |  |  |  | NE | 0
|  |  | Organometallics………………………...……. |  |  |  |  | NE | 0
|  |  | Phenol……………………………..……..……. |  |  |  |  | NE | 0
|  |  | Styrene…..…...…..…………………….…...…….. |  |  |  |  | NE | 0
|  |  | Tri-butyl phosphate………………...…... |  |  |  |  | NE | 0
|  |  | Other organophosphates……………………. |  |  |  |  | NE | 0
|  |  | Vinyl chloride………………………………………. |  |  |  |  | NE | 0
|  |  | Arsenic……………………………………………. |  |  |  |  | NE | 0
|  |  | Barium…………………………………………… |  |  |  |  | NE | 0
|  |  | Boron…………………………………………………. |  |  |  |  | NE | 0
|  |  | Boron (in Boral)…………………………………………………. |  |  |  |  | NE | 0
|  |  | Boron (non-Boral)…………………………………………………. |  |  |  |  | NE | 0
|  |  | Cadmium…………………………….. |  |  |  |  | NE | 0
|  |  | Caesium………………………………………………. |  |  |  |  | NE | 0
|  |  | Selenium……………………………………………….. |  |  |  |  | NE | 0
|  |  | Chromium……………………………………………………. |  |  |  |  | NE | 0
|  |  | Molybdenum…………………………………………… |  |  |  |  | NE | 0
|  |  | Thallium……………………………………………. |  |  |  |  | NE | 0
|  |  | Tin……………………………………………….. |  |  |  |  | NE | 0
|  |  | Vanadium……………………………………………….. |  |  |  |  | NE | 0
|  |  | Mercury compounds……………………………………………... |  |  |  |  | NE | 0
|  |  | Others………………………………………………….. |  |  |  |  | NE | 0
Electronic & Electrical Equipment (EEE)
|  |  | EEE Type 1………………..…………. |  |  |  |  | NE | 0
|  |  | EEE Type 2………………..…………. |  |  |  |  | NE | 0
|  |  | EEE Type 3………………..…………. |  |  |  |  | NE | 0
|  |  | EEE Type 4………………..…………. |  |  |  |  | NE | 0
|  |  | EEE Type 5………………..…………. |  |  |  |  | NE | 0
Complexing agents (%wt): |  |  | No
[8 empty] | (%wt) | Type(s) and comment
|  |  | EDTA…………………….……............................. | [5 empty] | 0
|  |  | DPTA…….…...…………………....................................... | [5 empty] | 0
|  |  | NTA……………...………………....................................... | [5 empty] | 0
|  |  | Polycarboxylic acids………………………………… | [5 empty] | 0
|  |  | Other organic complexants…………………………..… | [5 empty] | 0
Total complexing agents………………………...…
Potential for the waste to contain discrete items: |  |  | Yes. Waste contains durable engineered structures: pipework and possibly a tank
PACKAGING AND CONDITIONING
Conditioning method: |  |  | RHILW will be packaged into 500l drums for long term storage. CHILW will be supercompacted with the pucks being encapsulated into 500L drums.
Plant Name: |  |  | RHILW and CHILW Repackaging Facilities
Location: |  |  | Dounreay
Plant Startup date: |  |  | 2026 & 2028
Total capacity (m³/y incoming waste): |  |  | -
Target start date for packaging this stream: |  |  | 2039
Throughput for this stream (m³/y incoming waste): |  |  | 1.0
Other information: |  |  | CHILW and RHILW Repacking plant are in design phase. Assume throughputs unconstrained.
Likely container type: | Container | [5 empty] | Waste packaged (vol%) |  | Waste loading (m³) |  | Payload (m³) |  | Number of packages
| 500 l drum | [6 empty] | 100.0 | ~ | 0.2253 |  | 0.5 | 33
Likely container type comment: |  |  | The conditioning factor for RHILW will be about 1.7 while that for CHILW is about 0.5.
Range in container waste volume: |  |  | It is estimated that between 2 and 8 CHILW pucks will be placed into each 500l drum with the average being 5 drums per 500L drum. A small percentage of drums may not be suitable for supercompaction and will be directly immobilised into the 500l drum. Assume 3:2 Z6033 to 500L drum ratio.
Other information on containers: |  |  | -
Likely conditioning matrix: |  |  | Cement
Other information: |  |  | -
Conditioned density (t/m³): |  |  | ~2.5
Conditioned density comment: |  |  | The density is likely to be around 2-3 te/m3
Other information on conditioning: |  |  | -
Opportunities for alternative disposal routing: |  |  | Not yet determined
Baseline Management Route |  | Opportunity Management Route |  |  |  | Stream volume (%) |  | Estimated Date that Opportunity will be realised |  | Opportunity Confidence |  | Comment
- |  | - |  |  |  | - |  | - |  | - |  | -
0 |  | 0 | [5 empty] | 0 |  | 0 |  | 0
0 |  | 0 | [5 empty] | 0 |  | 0 |  | 0
RADIOACTIVITY
Source: |  |  | From reactors and reprocessing facilities
Uncertainty: |  |  | -
Definition of total alpha and total beta/gamma: |  |  | Where totals are shown on the table of radionuclide activities they are the sums of the listed alpha or beta/gamma emitting radionuclides plus 'other alpha' or 'other beta/gamma'.
Measurement of radioactivities: |  |  | -
Other information: |  |  | Specific Activities used are from UKRWI 2019 decayed to 2022

## Radionuclide
WASTE STREAM |  |  |  | 5B306 |  |  |  |  | Site Drains and Ducts ILW
|  | Mean radioactivity, TBq/m³ | [10 empty] | Mean radioactivity, TBq/m³
| Nuclide | Waste at |  | Bands and Code |  |  | Future Arisings |  | Bands and Code |  |  |  | Waste at |  | Bands and Code |  |  | Future Arisings |  | Bands and Code
|  |  | 2022-04-01 | [8 empty] | Nuclide | 2022-04-01
| H 3 |  |  | 0 | 0 | 0 |  |  | 0 | 0 | 0 | Gd 153 |  |  | 0 | 0 | 0 |  |  | 0 | 0 | 0
| Be 10 |  |  | 0 | 0 | 0 |  |  | 0 | 0 | 0 | Ho 163 |  |  | 0 | 0 | 0 |  |  | 0 | 0 | 0
| C 14 |  |  | 0 | 0 | 0 |  |  | 0 | 0 | 0 | Ho 166m |  |  | 0 | 0 | 0 |  |  | 0 | 0 | 0
| Na 22 |  |  | 0 | 0 | 0 |  |  | 0 | 0 | 0 | Tm 170 |  |  | 0 | 0 | 0 |  |  | 0 | 0 | 0
| Al 26 |  |  | 0 | 0 | 0 |  |  | 0 | 0 | 0 | Tm 171 |  |  | 0 | 0 | 0 |  |  | 0 | 0 | 0
| Cl 36 |  |  | 0 | 0 | 0 |  |  | 0 | 0 | 0 | Lu 174 |  |  | 0 | 0 | 0 |  |  | 0 | 0 | 0
| Ar 39 |  |  | 0 | 0 | 0 |  |  | 0 | 0 | 0 | Lu 176 |  |  | 0 | 0 | 0 |  |  | 0 | 0 | 0
| Ar 42 |  |  | 0 | 0 | 0 |  |  | 0 | 0 | 0 | Hf 178n |  |  | 0 | 0 | 0 |  |  | 0 | 0 | 0
| K 40 |  |  | 0 | 0 | 0 |  |  | 0 | 0 | 0 | Hf 182 |  |  | 0 | 0 | 0 |  |  | 0 | 0 | 0
| Ca 41 |  |  | 0 | 0 | 0 |  |  | 0 | 0 | 0 | Pt 193 |  |  | 0 | 0 | 0 |  |  | 0 | 0 | 0
| Mn 53 |  |  | 0 | 0 | 0 |  |  | 0 | 0 | 0 | Tl 204 |  |  | 0 | 0 | 0 |  |  | 0 | 0 | 0
| Mn 54 |  |  | 0 | 0 | 0 |  |  | 0 | 0 | 0 | Pb 205 |  |  | 0 | 0 | 0 |  |  | 0 | 0 | 0
| Fe 55 |  |  | 0 | 0 | 0 |  |  | 0 | 0 | 0 | Pb 210 |  |  | 0 | 0 | 0 |  |  | 0 | 0 | 0
| Co 60 |  |  | 0 | 0 | 0 |  | 3.26E-04 | C | C | 2 | Bi 208 |  |  | 0 | 0 | 0 |  |  | 0 | 0 | 0
| Ni 59 |  |  | 0 | 0 | 0 |  |  | 0 | 0 | 0 | Bi 210m |  |  | 0 | 0 | 0 |  |  | 0 | 0 | 0
| Ni 63 |  |  | 0 | 0 | 0 |  |  | 0 | 0 | 0 | Po 210 |  |  | 0 | 0 | 0 |  |  | 0 | 0 | 0
| Zn 65 |  |  | 0 | 0 | 0 |  |  | 0 | 0 | 0 | Ra 223 |  |  | 0 | 0 | 0 |  |  | 0 | 0 | 0
| Se 79 |  |  | 0 | 0 | 0 |  |  | 0 | 0 | 0 | Ra 225 |  |  | 0 | 0 | 0 |  |  | 0 | 0 | 0
| Kr 81 |  |  | 0 | 0 | 0 |  |  | 0 | 0 | 0 | Ra 226 |  |  | 0 | 0 | 0 |  |  | 0 | 0 | 0
| Kr 85 |  |  | 0 | 0 | 0 |  |  | 0 | 0 | 0 | Ra 228 |  |  | 0 | 0 | 0 |  |  | 0 | 0 | 0
| Rb 87 |  |  | 0 | 0 | 0 |  |  | 0 | 0 | 0 | Ac 227 |  |  | 0 | 0 | 0 |  |  | 0 | 0 | 0
| Sr 90 |  |  | 0 | 0 | 0 |  | 7.84E-02 | C | C | 2 | Th 227 |  |  | 0 | 0 | 0 |  |  | 0 | 0 | 0
| Zr 93 |  |  | 0 | 0 | 0 |  |  | 0 | 0 | 0 | Th 228 |  |  | 0 | 0 | 0 |  |  | 0 | 0 | 0
| Nb 91 |  |  | 0 | 0 | 0 |  |  | 0 | 0 | 0 | Th 229 |  |  | 0 | 0 | 0 |  |  | 0 | 0 | 0
| Nb 92 |  |  | 0 | 0 | 0 |  |  | 0 | 0 | 0 | Th 230 |  |  | 0 | 0 | 0 |  |  | 0 | 0 | 0
| Nb 93m |  |  | 0 | 0 | 0 |  |  | 0 | 0 | 0 | Th 232 |  |  | 0 | 0 | 0 |  |  | 0 | 0 | 0
| Nb 94 |  |  | 0 | 0 | 0 |  |  | 0 | 0 | 0 | Th 234 |  |  | 0 | 0 | 0 |  |  | 0 | 0 | 0
| Mo 93 |  |  | 0 | 0 | 0 |  |  | 0 | 0 | 0 | Pa 231 |  |  | 0 | 0 | 0 |  |  | 0 | 0 | 0
| Tc 97 |  |  | 0 | 0 | 0 |  |  | 0 | 0 | 0 | Pa 233 |  |  | 0 | 0 | 0 |  |  | 0 | 0 | 0
| Tc 99 |  |  | 0 | 0 | 0 |  |  | 0 | 0 | 0 | U 232 |  |  | 0 | 0 | 0 |  |  | 0 | 0 | 0
| Ru 106 |  |  | 0 | 0 | 0 |  |  | 0 | 0 | 0 | U 233 |  |  | 0 | 0 | 0 |  |  | 0 | 0 | 0
| Pd 107 |  |  | 0 | 0 | 0 |  |  | 0 | 0 | 0 | U 234 |  |  | 0 | 0 | 0 |  | 9.86E-06 | C | C | 2
| Ag 108m |  |  | 0 | 0 | 0 |  |  | 0 | 0 | 0 | U 235 |  |  | 0 | 0 | 0 |  | 1.79E-07 | C | C | 2
| Ag 110m |  |  | 0 | 0 | 0 |  |  | 0 | 0 | 0 | U 236 |  |  | 0 | 0 | 0 |  | 7.16E-07 | C | C | 2
| Cd 109 |  |  | 0 | 0 | 0 |  |  | 0 | 0 | 0 | U 238 |  |  | 0 | 0 | 0 |  |  | 0 | 0 | 0
| Cd 113m |  |  | 0 | 0 | 0 |  |  | 0 | 0 | 0 | Np 237 |  |  | 0 | 0 | 0 |  |  | 0 | 0 | 0
| Sn 119m |  |  | 0 | 0 | 0 |  |  | 0 | 0 | 0 | Pu 236 |  |  | 0 | 0 | 0 |  |  | 0 | 0 | 0
| Sn 121m |  |  | 0 | 0 | 0 |  |  | 0 | 0 | 0 | Pu 238 |  |  | 0 | 0 | 0 |  | 3.59E-04 | C | C | 2
| Sn 123 |  |  | 0 | 0 | 0 |  |  | 0 | 0 | 0 | Pu 239 |  |  | 0 | 0 | 0 |  | 6.83E-04 | C | C | 2
| Sn 126 |  |  | 0 | 0 | 0 |  |  | 0 | 0 | 0 | Pu 240 |  |  | 0 | 0 | 0 |  |  | 0 | 0 | 0
| Sb 125 |  |  | 0 | 0 | 0 |  |  | 0 | 0 | 0 | Pu 241 |  |  | 0 | 0 | 0 |  | 1.67E-04 | C | C | 2
| Sb 126 |  |  | 0 | 0 | 0 |  |  | 0 | 0 | 0 | Pu 242 |  |  | 0 | 0 | 0 |  |  | 0 | 0 | 0
| Te 125m |  |  | 0 | 0 | 0 |  |  | 0 | 0 | 0 | Am 241 |  |  | 0 | 0 | 0 |  | 4.05E-04 | C | C | 2
| Te 127m |  |  | 0 | 0 | 0 |  |  | 0 | 0 | 0 | Am 242m |  |  | 0 | 0 | 0 |  |  | 0 | 0 | 0
| I 129 |  |  | 0 | 0 | 0 |  |  | 0 | 0 | 0 | Am 243 |  |  | 0 | 0 | 0 |  |  | 0 | 0 | 0
| Cs 134 |  |  | 0 | 0 | 0 |  |  | 0 | 0 | 0 | Cm 242 |  |  | 0 | 0 | 0 |  |  | 0 | 0 | 0
| Cs 135 |  |  | 0 | 0 | 0 |  |  | 0 | 0 | 0 | Cm 243 |  |  | 0 | 0 | 0 |  |  | 0 | 0 | 0
| Cs 137 |  |  | 0 | 0 | 0 |  | 9.41E-02 | C | C | 2 | Cm 244 |  |  | 0 | 0 | 0 |  | 3.11E-04 | C | C | 2
| Ba 133 |  |  | 0 | 0 | 0 |  |  | 0 | 0 | 0 | Cm 245 |  |  | 0 | 0 | 0 |  |  | 0 | 0 | 0
| La 137 |  |  | 0 | 0 | 0 |  |  | 0 | 0 | 0 | Cm 246 |  |  | 0 | 0 | 0 |  |  | 0 | 0 | 0
| La 138 |  |  | 0 | 0 | 0 |  |  | 0 | 0 | 0 | Cm 248 |  |  | 0 | 0 | 0 |  |  | 0 | 0 | 0
| Ce 144 |  |  | 0 | 0 | 0 |  |  | 0 | 0 | 0 | Cf 249 |  |  | 0 | 0 | 0 |  |  | 0 | 0 | 0
| Pm 145 |  |  | 0 | 0 | 0 |  |  | 0 | 0 | 0 | Cf 250 |  |  | 0 | 0 | 0 |  |  | 0 | 0 | 0
| Pm 147 |  |  | 0 | 0 | 0 |  |  | 0 | 0 | 0 | Cf 251 |  |  | 0 | 0 | 0 |  |  | 0 | 0 | 0
| Sm 147 |  |  | 0 | 0 | 0 |  |  | 0 | 0 | 0 | Cf 252 |  |  | 0 | 0 | 0 |  |  | 0 | 0 | 0
| Sm 151 |  |  | 0 | 0 | 0 |  |  | 0 | 0 | 0 | Other a |  |  | 0 | 0 | 0 |  |  | 0 | 0 | 0
| Eu 152 |  |  | 0 | 0 | 0 |  |  | 0 | 0 | 0 | Other b/g |  |  | 0 | 0 | 0 |  |  | 0 | 0 | 0
| Eu 154 |  |  | 0 | 0 | 0 |  |  | 0 | 0 | 0 | Total a |  | 0 | 0 | 0 | 0 |  | 1.77E-03 | C | C | 2
| Eu 155 |  |  | 0 | 0 | 0 |  |  | 0 | 0 | 0 | Total b/g |  | 0 | 0 | 0 | 0 |  | 1.73E-01 | C | C | 2
| Bands (Upper and Lower) | [10 empty] | Code
| A a factor of 1.5 | [10 empty] | 1 Measured activity
| B a factor of 3 | [10 empty] | 2 Derived activity (best estimate)
| C a factor of 10 | [10 empty] | 3 Derived activity (upper limit)
| D a factor of 100 | [10 empty] | 4 Not present
| E a factor of 1000 | [10 empty] | 5 Present but not significant
6 Likely to be present but not assessed
| Note: Bands quantify uncertainty in | [10 empty] | 7 Present in significant quantities but not determined
| the mean radioactivity. | [10 empty] | 8 Not expected to be present in significant quantity