## DataSheet
WASTE STREAM |  |  | 5B307 |  | PFR Reprocessing Plant LLW
SITE |  |  | Dounreay
SITE OWNER |  |  | Nuclear Decommissioning Authority
WASTE CUSTODIAN |  |  | Dounreay Site Restoration Limited
WASTE TYPE |  |  | LLW |  |  | 0
Is the waste suject to Scottish Policy: |  |  | No
WASTE VOLUMES
Reported
Stocks: |  |  | At 1.4.2022………………………...….. |  |  |  |  | 0 |  | m³
Future arisings - |  |  | 1.4.2022 - 31.3.2023……..…. |  |  |  |  | 52.8 |  | m³
|  |  | 1.4.2023 - 31.3.2024………. |  |  |  |  | 60.3 |  | m³
|  |  | 1.4.2024 - 31.3.2025………. |  |  |  |  | 75.0 |  | m³
|  |  | 1.4.2025 - 31.3.2026………. |  |  |  |  | 79.6 |  | m³
|  |  | 1.4.2026 - 31.3.2027………. |  |  |  |  | 71.7 |  | m³
|  |  | 1.4.2027 - 31.3.2028………. |  |  |  |  | 64.2 |  | m³
|  |  | 1.4.2028 - 31.3.2029………. |  |  |  |  | 64.5 |  | m³
|  |  | 1.4.2029 - 31.3.2030………. |  |  |  |  | 64.3 |  | m³
|  |  | 1.4.2030 - 31.3.2031………. |  |  |  |  | 64.3 |  | m³
|  |  | 1.4.2031 - 31.3.2032………. |  |  |  |  | 62.2 |  | m³
|  |  | 1.4.2032 - 31.3.2033………. |  |  |  |  | 53.5 |  | m³
|  |  | 1.4.2033 - 31.3.2034………. |  |  |  |  | 53.4 |  | m³
|  |  | 1.4.2034 - 31.3.2035………. |  |  |  |  | 53.4 |  | m³
|  |  | 1.4.2035 - 31.3.2036………. |  |  |  |  | 53.4 |  | m³
|  |  | 1.4.2036 - 31.3.2037………. |  |  |  |  | 53.5 |  | m³
|  |  | 1.4.2037 - 31.3.2038………. |  |  |  |  | 126.1 |  | m³
|  |  | 1.4.2038 - 31.3.2039………. |  |  |  |  | 140.4 |  | m³
|  |  | 1.4.2039 - 31.3.2040………. |  |  |  |  | 140.4 |  | m³
|  |  | 1.4.2040 - 31.3.2041………. |  |  |  |  | 140.8 |  | m³
|  |  | 1.4.2041 - 31.3.2042………. |  |  |  |  | 75.1 |  | m³
|  |  | 1.4.2042 - 31.3.2043………. |  |  |  |  | 52.4 |  | m³
|  |  | 1.4.2043 - 31.3.2044………. |  |  |  |  | 52.4 |  | m³
|  |  | 1.4.2044 - 31.3.2045………. |  |  |  |  | 58.5 |  | m³
|  |  | 1.4.2045 - 31.3.2046………. |  |  |  |  | 43.0 |  | m³
|  |  | 1.4. - 31.3.………. |  |  |  |  | 0 |  | m³
|  |  | 1.4. - 31.3.………. |  |  |  |  | 0 |  | m³
|  |  | 1.4. - 31.3.………. |  |  |  |  | 0 |  | m³
|  |  | 1.4. - 31.3.………. |  |  |  |  | 0 |  | m³
|  |  | 1.4. - 31.3.………. |  |  |  |  | 0 |  | m³
|  |  | 1.4. - 31.3.………. |  |  |  |  | 0 |  | m³
|  |  | 1.4. - 31.3.………. |  |  |  |  | 0 |  | m³
|  |  | 1.4. - 31.3.………. |  |  |  |  | 0 |  | m³
|  |  | 1.4. - 31.3.………. |  |  |  |  | 0 |  | m³
|  |  | 1.4. - 31.3.………. |  |  |  |  | 0 |  | m³
|  |  | 1.4. - 31.3.………. |  |  |  |  | 0 |  | m³
|  |  | 1.4. - 31.3.………. |  |  |  |  | 0 |  | m³
|  |  | 1.4. - 31.3.………. |  |  |  |  | 0 |  | m³
|  |  | 1.4. - 31.3.………. |  |  |  |  | 0 |  | m³
|  |  | 1.4. - 31.3.………. |  |  |  |  | 0 |  | m³
|  |  | 1.4. - 31.3.………. |  |  |  |  | 0 |  | m³
|  |  | 1.4. - 31.3.………. |  |  |  |  | 0 |  | m³
|  |  | 1.4. - 31.3.………. |  |  |  |  | 0 |  | m³
|  |  | 1.4. - 31.3.………. |  |  |  |  | 0 |  | m³
|  |  | 1.4. - 31.3.………. |  |  |  |  | 0 |  | m³
|  |  | 1.4. - 31.3.………. |  |  |  |  | 0 |  | m³
|  |  | 1.4. - 31.3.………. |  |  |  |  | 0 |  | m³
|  |  | 1.4. - 31.3.………. |  |  |  |  | 0 |  | m³
|  |  | 1.4. - 31.3.………. |  |  |  |  | 0 |  | m³
|  |  | 1.4. - 31.3.………. |  |  |  |  | 0 |  | m³
|  |  | 1.4. - 31.3.………. |  |  |  |  | 0 |  | m³
|  |  | 1.4. - 31.3.………. |  |  |  |  | 0 |  | m³
|  |  | 1.4. - 31.3.………. |  |  |  |  | 0 |  | m³
|  |  | 1.4. - 31.3.………. |  |  |  |  | 0 |  | m³
|  |  | 1.4. - 31.3.………. |  |  |  |  | 0 |  | m³
|  |  | 1.4. - 31.3.………. |  |  |  |  | 0 |  | m³
|  |  | 1.4. - 31.3.………. |  |  |  |  | 0 |  | m³
|  |  | 1.4. - 31.3.………. |  |  |  |  | 0 |  | m³
|  |  | 1.4. - 31.3.………. |  |  |  |  | 0 |  | m³
|  |  | 1.4. - 31.3.………. |  |  |  |  | 0 |  | m³
|  |  | 1.4. - 31.3.………. |  |  |  |  | 0 |  | m³
|  |  | 1.4. - 31.3.………. |  |  |  |  | 0 |  | m³
|  |  | 1.4. - 31.3.………. |  |  |  |  | 0 |  | m³
|  |  | 1.4. - 31.3.………. |  |  |  |  | 0 |  | m³
|  |  | 1.4. - 31.3.………. |  |  |  |  | 0 |  | m³
|  |  | 1.4. - 31.3.………. |  |  |  |  | 0 |  | m³
|  |  | 1.4. - 31.3.………. |  |  |  |  | 0 |  | m³
|  |  | 1.4. - 31.3.………. |  |  |  |  | 0 |  | m³
|  |  | 1.4. - 31.3.………. |  |  |  |  | 0 |  | m³
|  |  | 1.4. - 31.3.………. |  |  |  |  | 0 |  | m³
|  |  | 1.4. - 31.3.………. |  |  |  |  | 0 |  | m³
|  |  | 1.4. - 31.3.………. |  |  |  |  | 0 |  | m³
|  |  | 1.4. - 31.3.………. |  |  |  |  | 0 |  | m³
|  |  | 1.4. - 31.3.………. |  |  |  |  | 0 |  | m³
|  |  | 1.4. - 31.3.………. |  |  |  |  | 0 |  | m³
|  |  | 1.4. - 31.3.………. |  |  |  |  | 0 |  | m³
|  |  | 1.4. - 31.3.………. |  |  |  |  | 0 |  | m³
|  |  | 1.4. - 31.3.………. |  |  |  |  | 0 |  | m³
|  |  | 1.4. - 31.3.………. |  |  |  |  | 0 |  | m³
|  |  | 1.4. - 31.3.………. |  |  |  |  | 0 |  | m³
|  |  | 1.4. - 31.3.………. |  |  |  |  | 0 |  | m³
|  |  | 1.4. - 31.3.………. |  |  |  |  | 0 |  | m³
|  |  | 1.4. - 31.3.………. |  |  |  |  | 0 |  | m³
|  |  | 1.4. - 31.3.………. |  |  |  |  | 0 |  | m³
|  |  | 1.4. - 31.3.………. |  |  |  |  | 0 |  | m³
|  |  | 1.4. - 31.3.………. |  |  |  |  | 0 |  | m³
|  |  | 1.4. - 31.3.………. |  |  |  |  | 0 |  | m³
|  |  | 1.4. - 31.3.………. |  |  |  |  | 0 |  | m³
|  |  | 1.4. - 31.3.………. |  |  |  |  | 0 |  | m³
|  |  | 1.4. - 31.3.………. |  |  |  |  | 0 |  | m³
|  |  | 1.4. - 31.3.………. |  |  |  |  | 0 |  | m³
|  |  | 1.4. - 31.3.………. |  |  |  |  | 0 |  | m³
|  |  | 1.4. - 31.3.………. |  |  |  |  | 0 |  | m³
|  |  | 1.4. - 31.3.………. |  |  |  |  | 0 |  | m³
|  |  | 1.4. - 31.3.………. |  |  |  |  | 0 |  | m³
|  |  | 1.4. - 31.3.………. |  |  |  |  | 0 |  | m³
Total future arisings: | [7 empty] | 1755.2 |  | m³
Total waste volume: | [7 empty] | 1755.2 |  | m³
Comment on volumes: |  |  | It should be noted that data is based on a DSRL provisional site programme and future arisings dates are subject to change. Arising volumes have been revised in line with the revised programme
Uncertainty factors on volumes: |  |  | Stock (upper): |  |  | x |  |  | Arisings (upper): |  | x | 1.2
|  |  | Stock (lower): |  |  | x |  |  | Arisings (lower): |  | x | 0.8
WASTE SOURCE |  |  | The waste arises from general fast reactor fuel reprocessing plant decommissioning.
PHYSICAL CHARACTERISTICS
General description: |  |  | The waste consists of contaminated equipment (cell/glovebox/general), tanks, vessels, pipework, swabs, PVC bagging, etc. Large items may be size reduced during decommissioning.
Physical components: |  | (%vol) | Aluminium (0.39%), Asbestos (0.15%), Brass (0.61%), Cementitious material (e.g. concrete) (1.39%), Ceramics (0.03%), Copper (2.54%), Fibreglass (0.49%), Glass (0.23%), Gypsum Plasterboard/ Fibreboard (0.05%), Lead (9.29%), Mild Steel (65.98%), Other (0.20%), Paper (1.02%), Plastic (4.85%), Rubber (0.45%), Stainless steel (11.67%), Wood/ Wood composite (0.65%),
Sealed sources: |  |  | Not yet determined.
Bulk density (t/m³): |  |  |  | 0.37
Comment on density: |  |  | Bulk density is based on consignor's records.
CHEMICAL COMPOSITION
General description and components (%wt): |  |  | Aluminium (0.67%), Asbestos (0.10%), Brass (0.40%), Cementitious material (e.g. concrete) (1.76%), Ceramics (0.02%), Copper (1.65%), Fibreglass (0.32%), Glass (0.15%), Gypsum Plasterboard/ Fibreboard (0.03%), Lead (6.03%), Mild Steel (68.16%), Other (0.45%), Paper (2.36%), Plastic (8.76%), Rubber (0.90%), Stainless steel (7.17%), Wood/ Wood composite (1.07%),
Chemical state: |  |  | Neutral
Chemical form of radionuclides: |  | H-3: | Likely to be present.
| C-14: |  | Likely to be present.
| Cl-36: |  | Unlikely to be present
| Se-79: | Selenium-79 | Likely to be present.
| Tc-99: | Selenium-79 | Likely to be present.
| I-129: |  | Likely to be present.
| Ra: |  | Possibly present in very small quantities.
| Th: |  | Likely to be present.
| U: |  | Likely to be present.
Np: |  |  | Likely to be present.
Pu: |  |  | Likely to be present.
Metals and alloys (%wt): |  |  | Both sheet and bulk metals will be present, proportions not specified.
[9 empty] | (%wt) | Type(s) / Grades(s) with proportions |  |  |  |  | % of total C14 activity
|  |  | Stainless steel…………………………………. | [5 empty] | 7.2 | 0
|  |  | Other ferrous metals………………………...… | [5 empty] | 68.2 | 0
|  |  | Iron………………………...………………………………. | [6 empty] | 0
|  |  | Aluminium…………………………...………… | [5 empty] | 0.67 | 0
|  |  | Beryllium…………………….……………….. | [6 empty] | 0
|  |  | Cobalt……………………..……………………. | [5 empty] | 0 | 0
|  |  | Copper…………………………….……………….. | [5 empty] | 2.1 | Copper (1.65%wt), Brass (0.40%wt)
|  |  | Lead……………………………...……………… | [5 empty] | 6.0 | 0
|  |  | Magnox/Magnesium…………………………... | [5 empty] | 0 | 0
|  |  | Nickel………………………………………..... | [6 empty] | 0
|  |  | Titanium…………………………………..……. | [6 empty] | 0
|  |  | Uranium………………………………...………. | [6 empty] | 0
|  |  | Zinc………………………………...…… | [5 empty] | 0 | 0
|  |  | Zircaloy/Zirconium……………...…….………. | [5 empty] | 0 | 0
|  |  | Other metals…………………….…………. | [5 empty] | 0.45 | 0
Organics (%wt): |  |  | The waste contains halogenated and non-halogenated plastic, rubber and cellulose. PVC (mainly bags and wrapping materials), rubber gloves and neoprene are present.
[9 empty] | (%wt) | Type(s) and comment |  |  |  |  | % of total C14 activity
|  |  | Total cellulosics…………..………… | [5 empty] | 3.4 | 0
|  |  | Paper, cotton………..…………… | [5 empty] | 2.4 | Paper (1.02%wt)
|  |  | Wood…………..………………… | [5 empty] | 1.1 | 0
|  |  | Halogenated plastics…………..…… | [5 empty] | 4.4 | 0
|  |  | Total non-halogenated plastics……………… | [5 empty] | 4.4 | 0
|  |  | Condensation polymers…………………...….. | [5 empty] | 0 | 0
|  |  | Others…………..……………...…… | [6 empty] | 0
|  |  | Organic ion exchange materials…..……. | [5 empty] | 0 | 0
|  |  | Total rubber…………..……..…………… | [5 empty] | 0.90 | 0
|  |  | Halogenated rubber…………………..…..…… | [5 empty] | 0.45 | 0
|  |  | Non-halogenated rubber…………………....… | [5 empty] | 0.45 | 0
|  |  | Hydrocarbons…………………………..... | [6 empty] | 0
|  |  | Oil or grease……..………………….….… | [6 empty] | 0
|  |  | Fuel….………………….....…………... | [6 empty] | 0
|  |  | Asphalt/Tarmac (cont.coal tar)….… | [6 empty] | 0
|  |  | Asphalt/Tarmac (no coal tar)……...… | [6 empty] | 0
|  |  | Bitumen………………………………… | [6 empty] | 0
|  |  | Others………………………………………. | [6 empty] | 0
|  |  | Other organics…………..……………………..… | [6 empty] | 0
Other materials (%wt): |  |  | -
[9 empty] | (%wt) | Type(s) and comment |  |  |  |  | % of total C14 activity
|  |  | Inorganic ion exchange materials…...… | [5 empty] | 0 | 0
|  |  | Inorganic sludges and flocs…………….… | [5 empty] | 0 | 0
|  |  | Soil……………..……………………....………… | [5 empty] | 0 | 0
|  |  | Brick/Stone/Rubble………………......…………..………… | [5 empty] | 0.03 | Plasterboard
|  |  | Cementitious material……………………….…. | [5 empty] | 1.8 | 0
|  |  | Sand……………………………………….. | [6 empty] | 0
|  |  | Glass/Ceramics………….…………..………… | [5 empty] | 0.49 | Glass (0.15%wt), Ceramics (0.02%wt), Fibreglass 0.32%
|  |  | Graphite………..…………………………..……… | [5 empty] | 0 | 0
|  |  | Desiccants/Catalysts…………………… | [5 empty] | 0 | 0
|  |  | Asbestos…………..……………………...… | [5 empty] | 0.10 | Site Asbestos Register does not contain information regarding Friability
|  |  | Non/low friable……..……………………………… | [6 empty] | 0
|  |  | Moderately friable……..……………………………… | [6 empty] | 0
|  |  | Highly friable……..…………………………… | [6 empty] | 0
|  |  | Free aqueous liquids…………..………… | [5 empty] | 0 | 0
|  |  | Free non-aqueous liquids…………….………..………… | [5 empty] | 0 | 0
|  |  | Powder/Ash…………..…………………...…… | [5 empty] | 0 | 0
Inorganic anions (%wt): |  |  | Trace quantities may be present dependent on operations being undertaken.
[9 empty] | (%wt) | Type(s) and comment
|  |  | Fluoride……..………………………………….. | [5 empty] | NE | 0
|  |  | Chloride…………..…………………………….. | [5 empty] | NE | 0
|  |  | Iodide…..………………………………...…. | [5 empty] | NE | 0
|  |  | Cyanide…….…………………………………..… | [5 empty] | NE | 0
|  |  | Carbonate………..…………………………...… | [5 empty] | NE | 0
|  |  | Nitrate…………..…………………………...…. | [5 empty] | P | 0
|  |  | Nitrite…………..……………………………….... | [5 empty] | NE | 0
|  |  | Phosphate……..…………………………...…. | [5 empty] | NE | 0
|  |  | Sulphate………..…………………………….…. | [5 empty] | NE | 0
|  |  | Sulphide………..……………………………...…. | [5 empty] | NE | 0
Materials of interest for waste acceptance criteria: |  |  | Asbestos is present, together with nitric acid on swabs.
[9 empty] | (%wt) | Type(s) and comment
|  |  | Combustible metals…………………………. | [5 empty] | 0 | 0
|  |  | Low flash point liquids……………………...… | [5 empty] | 0 | 0
|  |  | Explosive materials………………………….. | [5 empty] | 0 | 0
|  |  | Phosphorus…………..………………………… | [5 empty] | 0 | 0
|  |  | Hydrides………………………………….……… | [5 empty] | 0 | 0
|  |  | Biological etc. materials……………………….. | [5 empty] | 0 | 0
|  |  | Biodegradable materials…………...…………. | [5 empty] | 0 | 0
|  |  | Putrescible wastes………..…………… | [5 empty] | 0 | 0
|  |  | Non-putrescible wastes………..…………… | [5 empty] | 0 | 0
|  |  | Corrosive materials…………………………. | [5 empty] | NE | 0
|  |  | Pyrophoric materials………………………….. | [5 empty] | 0 | 0
|  |  | Generating toxic gases……………………….. | [5 empty] | 0 | 0
|  |  | Reacting with water…………………………...… | [5 empty] | 0 | 0
|  |  | Higher activity particles…………………………………. | [5 empty] | NE | 0
|  |  | Soluble solids as bulk chemical compounds……………………..………………….… | [5 empty] | 0 | 0
Hazardous substances / non hazardous pollutants: |  |  | Lead and asbestos are present
[9 empty] | (%wt) | Type(s) and comment
|  |  | Acrylamide…………………………… | [6 empty] | 0
|  |  | Benzene………………..……………… | [5 empty] | NE | 0
|  |  | Chlorinated solvents………..……………. | [6 empty] | 0
|  |  | Formaldehyde…………………………. | [6 empty] | 0
|  |  | Organometallics…………………………. | [6 empty] | 0
|  |  | Phenol……………………………………….... | [5 empty] | NE | 0
|  |  | Styrene…..…...…..…..……………………….. | [6 empty] | 0
|  |  | Tri-butyl phosphate……………………….………... | [5 empty] | NE | 0
|  |  | Other organophosphates……………………….. | [6 empty] | 0
|  |  | Vinyl chloride………………………………………. | [5 empty] | NE | 0
|  |  | Arsenic……………………………………….... | [5 empty] | NE | 0
|  |  | Barium…………………………………..…………. | [6 empty] | 0
|  |  | Boron…………………….……………………….. | [5 empty] | NE | 0
|  |  | Boron (in Boral)…………………………………………………. | [6 empty] | 0
|  |  | Boron (non-Boral)…………………………………………………. | [6 empty] | 0
|  |  | Cadmium………………………………….……………….. | [5 empty] | NE | 0
|  |  | Caesium……………………………………..……………. | [6 empty] | 0
|  |  | Selenium………………………………………….……. | [5 empty] | NE | 0
|  |  | Chromium………………………..………………………. | [5 empty] | NE | 0
|  |  | Molybdenum……………………………..…………………. | [5 empty] | NE | 0
|  |  | Thallium…………………………...………………………. | [6 empty] | 0
|  |  | Tin………………………………...……………………… | [5 empty] | NE | 0
|  |  | Vanadium…………………………………...…………………. | [5 empty] | NE | 0
|  |  | Mercury compounds…………………...……………………. | [6 empty] | 0
|  |  | Others…………………………………………..…… | [5 empty] | NE | 0
Electronic & Electrical Equipment (EEE)
|  |  | EEE Type 1……………………….……………. | [6 empty] | 0
|  |  | EEE Type 2…………………………………...……. | [5 empty] | P | Approximately 140 plant items. Weight not yet established
|  |  | EEE Type 3………………………………...……. | [6 empty] | 0
|  |  | EEE Type 4………………………………….……. | [6 empty] | 0
|  |  | EEE Type 5…………………………………..……. | [6 empty] | 0
Complexing agents (%wt): |  |  | No
[9 empty] | (%wt) | Type(s) and comment
|  |  | EDTA…………………….…………………….. | [6 empty] | 0
|  |  | DPTA…….…...………………………………………. | [6 empty] | 0
|  |  | NTA……………...…………………………………… | [6 empty] | 0
|  |  | Polycarboxylic acids………………………………… | [6 empty] | 0
|  |  | Other organic complexants…………………………..… | [6 empty] | 0
|  |  | Total complexing agents………………………...… | [5 empty] | 0
Potential for the waste to contain discrete items: |  |  | Yes. Waste has the POTENTIAL to contain Durable engineered steel structures, Contaminated hand tools.
TREATMENT, PACKAGING AND DISPOSAL
Planned on-site / off-site treatment(s): |  |  | Treatment | [8 empty] | On-site / Off-site |  | Stream volume %
|  |  | Low force compaction | [8 empty] | 0
|  |  | Supercompaction (HFC) | [8 empty] | On-site |  | 79.0
|  |  | Incineration | [8 empty] | 0
|  |  | Solidification | [8 empty] | On-site |  | 100.0
|  |  | Decontamination | [8 empty] | 0
|  |  | Metal treatment | [8 empty] | 0
|  |  | Size reduction | [8 empty] | 0
|  |  | Decay storage | [8 empty] | 0
|  |  | Recycling / reuse | [8 empty] | 0
|  |  | Other / various | [8 empty] | 0
|  |  | None | [8 empty] | 0
Comments on planned treatments : |  |  | The supercompactable fraction will be reviewed before next submission. Uncompacted drums will be supercompacted before placing into HHISOs. DSRL has begun trialling alternative waste treatment routes in particular Metal Treatment. These opportunities, however, are not yet fully established waste routes.
Disposal Routes: |  |  | Disposal Route | [8 empty] | Stream volume % |  | Disposal density t/m3
Expected to be consigned to the LLW Repository
Expected to be consigned to a Landfill Facility
|  |  | Expected to be consigned to an On-Site Disposal Facility | [8 empty] | 100.0 |  | ~~
Expected to be consigned to an Incineration Facility
Expected to be consigned to a Metal Treatment Facility
Expected to be consigned as Out of Scope
Expected to be recycled / reused
Disposal route not known
Classification codes for waste expected to be consigned to a landfill facility: |  |  |  |  | -
Upcoming (2022/23-2024/25) Waste Routing (if expected to change from above):
| Disposal Route | [8 empty] | Stream volume %
[10 empty] | 2022/23 |  | 2023/24 |  | 2024/25
Expected to be consigned to the LLW Repository
Expected to be consigned to a Landfill Facility
Expected to be consigned to an On-Site Disposal Facility
Expected to be consigned to an Incineration Facility
Expected to be consigned to a Metal Treatment Facility
Expected to be consigned as Out of Scope
Expected to be recycled / reused
Disposal route not known
Opportunities for alternative disposal routing: | [5 empty] | Yes
Baseline Management Route |  | Opportunity Management Route |  |  |  | Stream volume (%) |  |  | Estimated Date that Opportunity will be realised |  | Opportunity Confidence |  | Comment
Onsite disposal |  | Incineration |  |  |  | 70.0 |  |  | - |  | Low |  | This opportunity is at an early stage of development. A small scale trial is expected to take place in FY 22/23. The timing is dependent on the non-containerised waste tasks which will generate the wastes.
Onsite disposal |  | Metal treatment |  |  |  | 17.0 |  |  | 2022 |  | High |  | Trial is currently underway to open the Metal Treatment Route
0 |  | 0 | [6 empty] | 0 |  | 0 |  | 0
Waste Packaging for Disposal:
|  |  | Container | [6 empty] | Stream volume % |  | Waste loading (m³) |  | Number of packages
1/3 Height IP-2 ISO
2/3 Height IP-2 ISO
1/2 Height WAMAC IP-2 ISO
|  |  | 1/2 Height IP-2 Disposal/Re-usable ISO | [6 empty] | 100.0 |  | 20.7 |  | 85
2m box (no shielding)
4m box (no shielding)
Other
Other information: |  |  | The waste will consist of large uncompactable items and 200 litre drums that have already been compacted. The waste will be loaded into alternative non-IP2 rated LLW Disposal HHISO for transfer to the DSRL LLW Disposal Facility. Each HHISO may have other LLW items in the final HHISO
Waste Planned for Disposal at the LLW Repository: | [6 empty] | (Not applicable to this waste stream)
Container voidage: |  |  | -
Waste Characterisation Form (WCH): |  |  | -
Waste consigned for disposal to LLWR in the year of generation: |  |  | -
Non-Containerised Waste for In-Vault Grouting: | [5 empty] | (Not applicable to this waste stream)
Stream volume (%): |  |  | -
Waste stream variation: |  |  | -
Bounding cuboidal volume (m³): |  |  | -
Inaccessible voidage: |  |  | -
Other information: |  |  | -
RADIOACTIVITY
Source: |  |  | Contamination with actinides and fission products.
Uncertainty: |  |  | Within a factor of ten
Definition of total alpha and total beta/gamma: |  |  | Where totals are shown on the table of radionuclide activities they are the sums of the listed alpha or beta/gamma emitting radionuclides plus 'other alpha' or 'other beta/gamma'.
Measurement of radioactivities: |  |  | Derived from Consignor's records
Other information: |  |  | Specific Activity uses 2019 UKRWI data decayed to 2022

## Radionuclide
WASTE STREAM |  |  | 5B307 |  |  |  |  | PFR Reprocessing Plant LLW
|  | Mean radioactivity, TBq/m³ | [9 empty] | Mean radioactivity, TBq/m³
| Nuclide | Waste at | Bands and Code |  |  | Future Arisings |  | Bands and Code |  |  |  | Waste at |  | Bands and Code |  |  | Future Arisings |  | Bands and Code
|  | 2022-04-01 | [8 empty] | Nuclide | 2022-04-01
| H 3 |  | 0 | 0 | 0 |  |  | 0 | 0 | 0 | Gd 153 |  |  | 0 | 0 | 0 |  |  | 0 | 0 | 0
| Be 10 |  | 0 | 0 | 0 |  |  | 0 | 0 | 0 | Ho 163 |  |  | 0 | 0 | 0 |  |  | 0 | 0 | 0
| C 14 |  | 0 | 0 | 0 |  |  | 0 | 0 | 0 | Ho 166m |  |  | 0 | 0 | 0 |  |  | 0 | 0 | 0
| Na 22 |  | 0 | 0 | 0 |  |  | 0 | 0 | 0 | Tm 170 |  |  | 0 | 0 | 0 |  |  | 0 | 0 | 0
| Al 26 |  | 0 | 0 | 0 |  |  | 0 | 0 | 0 | Tm 171 |  |  | 0 | 0 | 0 |  |  | 0 | 0 | 0
| Cl 36 |  | 0 | 0 | 0 |  |  | 0 | 0 | 0 | Lu 174 |  |  | 0 | 0 | 0 |  |  | 0 | 0 | 0
| Ar 39 |  | 0 | 0 | 0 |  |  | 0 | 0 | 0 | Lu 176 |  |  | 0 | 0 | 0 |  |  | 0 | 0 | 0
| Ar 42 |  | 0 | 0 | 0 |  |  | 0 | 0 | 0 | Hf 178n |  |  | 0 | 0 | 0 |  |  | 0 | 0 | 0
| K 40 |  | 0 | 0 | 0 |  |  | 0 | 0 | 0 | Hf 182 |  |  | 0 | 0 | 0 |  |  | 0 | 0 | 0
| Ca 41 |  | 0 | 0 | 0 |  |  | 0 | 0 | 0 | Pt 193 |  |  | 0 | 0 | 0 |  |  | 0 | 0 | 0
| Mn 53 |  | 0 | 0 | 0 |  |  | 0 | 0 | 0 | Tl 204 |  |  | 0 | 0 | 0 |  |  | 0 | 0 | 0
| Mn 54 |  | 0 | 0 | 0 |  |  | 0 | 0 | 0 | Pb 205 |  |  | 0 | 0 | 0 |  |  | 0 | 0 | 0
| Fe 55 |  | 0 | 0 | 0 |  |  | 0 | 0 | 0 | Pb 210 |  |  | 0 | 0 | 0 |  |  | 0 | 0 | 0
| Co 60 |  | 0 | 0 | 0 |  | 2.29E-08 | C | C | 2 | Bi 208 |  |  | 0 | 0 | 0 |  |  | 0 | 0 | 0
| Ni 59 |  | 0 | 0 | 0 |  |  | 0 | 0 | 0 | Bi 210m |  |  | 0 | 0 | 0 |  |  | 0 | 0 | 0
| Ni 63 |  | 0 | 0 | 0 |  |  | 0 | 0 | 0 | Po 210 |  |  | 0 | 0 | 0 |  |  | 0 | 0 | 0
| Zn 65 |  | 0 | 0 | 0 |  |  | 0 | 0 | 0 | Ra 223 |  |  | 0 | 0 | 0 |  |  | 0 | 0 | 0
| Se 79 |  | 0 | 0 | 0 |  |  | 0 | 0 | 0 | Ra 225 |  |  | 0 | 0 | 0 |  |  | 0 | 0 | 0
| Kr 81 |  | 0 | 0 | 0 |  |  | 0 | 0 | 0 | Ra 226 |  |  | 0 | 0 | 0 |  |  | 0 | 0 | 0
| Kr 85 |  | 0 | 0 | 0 |  |  | 0 | 0 | 0 | Ra 228 |  |  | 0 | 0 | 0 |  |  | 0 | 0 | 0
| Rb 87 |  | 0 | 0 | 0 |  |  | 0 | 0 | 0 | Ac 227 |  |  | 0 | 0 | 0 |  |  | 0 | 0 | 0
| Sr 90 |  | 0 | 0 | 0 |  | 2.94E-07 | C | C | 2 | Th 227 |  |  | 0 | 0 | 0 |  |  | 0 | 0 | 0
| Zr 93 |  | 0 | 0 | 0 |  |  | 0 | 0 | 0 | Th 228 |  |  | 0 | 0 | 0 |  |  | 0 | 0 | 0
| Nb 91 |  | 0 | 0 | 0 |  |  | 0 | 0 | 0 | Th 229 |  |  | 0 | 0 | 0 |  |  | 0 | 0 | 0
| Nb 92 |  | 0 | 0 | 0 |  |  | 0 | 0 | 0 | Th 230 |  |  | 0 | 0 | 0 |  |  | 0 | 0 | 0
| Nb 93m |  | 0 | 0 | 0 |  |  | 0 | 0 | 0 | Th 232 |  |  | 0 | 0 | 0 |  |  | 0 | 0 | 0
| Nb 94 |  | 0 | 0 | 0 |  |  | 0 | 0 | 0 | Th 234 |  |  | 0 | 0 | 0 |  |  | 0 | 0 | 0
| Mo 93 |  | 0 | 0 | 0 |  |  | 0 | 0 | 0 | Pa 231 |  |  | 0 | 0 | 0 |  |  | 0 | 0 | 0
| Tc 97 |  | 0 | 0 | 0 |  |  | 0 | 0 | 0 | Pa 233 |  |  | 0 | 0 | 0 |  |  | 0 | 0 | 0
| Tc 99 |  | 0 | 0 | 0 |  |  | 0 | 0 | 0 | U 232 |  |  | 0 | 0 | 0 |  |  | 0 | 0 | 0
| Ru 106 |  | 0 | 0 | 0 |  |  | 0 | 0 | 0 | U 233 |  |  | 0 | 0 | 0 |  |  | 0 | 0 | 0
| Pd 107 |  | 0 | 0 | 0 |  |  | 0 | 0 | 0 | U 234 |  |  | 0 | 0 | 0 |  | 2.08E-09 | C | C | 2
| Ag 108m |  | 0 | 0 | 0 |  |  | 0 | 0 | 0 | U 235 |  |  | 0 | 0 | 0 |  | 1.47E-10 | C | C | 2
| Ag 110m |  | 0 | 0 | 0 |  |  | 0 | 0 | 0 | U 236 |  |  | 0 | 0 | 0 |  | 8.68E-11 | C | C | 2
| Cd 109 |  | 0 | 0 | 0 |  |  | 0 | 0 | 0 | U 238 |  |  | 0 | 0 | 0 |  | 5.48E-09 | C | C | 2
| Cd 113m |  | 0 | 0 | 0 |  |  | 0 | 0 | 0 | Np 237 |  |  | 0 | 0 | 0 |  |  | 0 | 0 | 0
| Sn 119m |  | 0 | 0 | 0 |  |  | 0 | 0 | 0 | Pu 236 |  |  | 0 | 0 | 0 |  |  | 0 | 0 | 0
| Sn 121m |  | 0 | 0 | 0 |  |  | 0 | 0 | 0 | Pu 238 |  |  | 0 | 0 | 0 |  | 1.75E-06 | C | C | 2
| Sn 123 |  | 0 | 0 | 0 |  |  | 0 | 0 | 0 | Pu 239 |  |  | 0 | 0 | 0 |  | 2.36E-06 | C | C | 2
| Sn 126 |  | 0 | 0 | 0 |  |  | 0 | 0 | 0 | Pu 240 |  |  | 0 | 0 | 0 |  | 2.76E-06 | C | C | 2
| Sb 125 |  | 0 | 0 | 0 |  |  | 0 | 0 | 0 | Pu 241 |  |  | 0 | 0 | 0 |  | 4.30E-05 | C | C | 2
| Sb 126 |  | 0 | 0 | 0 |  |  | 0 | 0 | 0 | Pu 242 |  |  | 0 | 0 | 0 |  | 9.12E-10 | C | C | 2
| Te 125m |  | 0 | 0 | 0 |  |  | 0 | 0 | 0 | Am 241 |  |  | 0 | 0 | 0 |  | 2.56E-06 | C | C | 2
| Te 127m |  | 0 | 0 | 0 |  |  | 0 | 0 | 0 | Am 242m |  |  | 0 | 0 | 0 |  | 1.59E-09 | C | C | 2
| I 129 |  | 0 | 0 | 0 |  |  | 0 | 0 | 0 | Am 243 |  |  | 0 | 0 | 0 |  |  | 0 | 0 | 0
| Cs 134 |  | 0 | 0 | 0 |  | 1.38E-08 | C | C | 2 | Cm 242 |  |  | 0 | 0 | 0 |  | 1.31E-09 | C | C | 2
| Cs 135 |  | 0 | 0 | 0 |  |  | 0 | 0 | 0 | Cm 243 |  |  | 0 | 0 | 0 |  |  | 0 | 0 | 0
| Cs 137 |  | 0 | 0 | 0 |  | 8.03E-07 | C | C | 2 | Cm 244 |  |  | 0 | 0 | 0 |  | 9.12E-09 | C | C | 2
| Ba 133 |  | 0 | 0 | 0 |  |  | 0 | 0 | 0 | Cm 245 |  |  | 0 | 0 | 0 |  |  | 0 | 0 | 0
| La 137 |  | 0 | 0 | 0 |  |  | 0 | 0 | 0 | Cm 246 |  |  | 0 | 0 | 0 |  |  | 0 | 0 | 0
| La 138 |  | 0 | 0 | 0 |  |  | 0 | 0 | 0 | Cm 248 |  |  | 0 | 0 | 0 |  |  | 0 | 0 | 0
| Ce 144 |  | 0 | 0 | 0 |  |  | 0 | 0 | 0 | Cf 249 |  |  | 0 | 0 | 0 |  |  | 0 | 0 | 0
| Pm 145 |  | 0 | 0 | 0 |  |  | 0 | 0 | 0 | Cf 250 |  |  | 0 | 0 | 0 |  |  | 0 | 0 | 0
| Pm 147 |  | 0 | 0 | 0 |  | 7.68E-08 | C | C | 2 | Cf 251 |  |  | 0 | 0 | 0 |  |  | 0 | 0 | 0
| Sm 147 |  | 0 | 0 | 0 |  | 8.51E-19 | 0 | 0 | 0 | Cf 252 |  |  | 0 | 0 | 0 |  |  | 0 | 0 | 0
| Sm 151 |  | 0 | 0 | 0 |  | 3.56E-08 | C | C | 2 | Other a |  |  | 0 | 0 | 0 |  |  | 0 | 0 | 0
| Eu 152 |  | 0 | 0 | 0 |  |  | 0 | 0 | 0 | Other b/g |  |  | 0 | 0 | 0 |  |  | 0 | 0 | 0
| Eu 154 |  | 0 | 0 | 0 |  | 2.95E-08 | C | C | 2 | Total a |  | 0 | 0 | 0 | 0 |  | 9.44E-06 | C | C | 2
| Eu 155 |  | 0 | 0 | 0 |  | 2.70E-08 | C | C | 2 | Total b/g |  | 0 | 0 | 0 | 0 |  | 4.44E-05 | C | C | 2
| Bands (Upper and Lower) | [9 empty] | Code
| A a factor of 1.5 | [9 empty] | 1 Measured activity
| B a factor of 3 | [9 empty] | 2 Derived activity (best estimate)
| C a factor of 10 | [9 empty] | 3 Derived activity (upper limit)
| D a factor of 100 | [9 empty] | 4 Not present
| E a factor of 1000 | [9 empty] | 5 Present but not significant
6 Likely to be present but not assessed
| Note: Bands quantify uncertainty in | [9 empty] | 7 Present in significant quantities but not determined
| the mean radioactivity. | [9 empty] | 8 Not expected to be present in significant quantity