## DataSheet
WASTE STREAM |  |  | 5B308 |  | PFR Reprocessing Plant ILW
SITE |  |  | Dounreay
SITE OWNER |  |  | Nuclear Decommissioning Authority
WASTE CUSTODIAN |  |  | Dounreay Site Restoration Limited
WASTE TYPE |  |  | ILW |  |  | 0
Is the waste suject to Scottish Policy: |  |  | Yes
WASTE VOLUMES
Reported
Stocks: |  |  | At 1.4.2022……………………….…….. | [5 empty] | 26.6 | m³
Future arisings - |  |  | 1.4.2022 - 31.3.2023……………..………. | [5 empty] | 0.8 | m³
|  |  | 1.4.2023 - 31.3.2024……………..………. | [5 empty] | 5.9 | m³
|  |  | 1.4.2024 - 31.3.2025……………..………. | [5 empty] | 6.7 | m³
|  |  | 1.4.2025 - 31.3.2026……………..………. | [5 empty] | 5.1 | m³
|  |  | 1.4.2026 - 31.3.2027……………..………. | [5 empty] | 2.1 | m³
|  |  | 1.4.2027 - 31.3.2028……………..………. | [5 empty] | 1.7 | m³
|  |  | 1.4.2028 - 31.3.2029……………..………. | [5 empty] | 2.3 | m³
|  |  | 1.4.2029 - 31.3.2030……………..………. | [5 empty] | 2.3 | m³
|  |  | 1.4.2030 - 31.3.2031……………..………. | [5 empty] | 2.3 | m³
|  |  | 1.4.2031 - 31.3.2032……………..………. | [5 empty] | 12.7 | m³
|  |  | 1.4.2032 - 31.3.2033……………..………. | [5 empty] | 1.5 | m³
|  |  | 1.4.2033 - 31.3.2034……………..………. | [5 empty] | 1.5 | m³
|  |  | 1.4.2034 - 31.3.2035……………..………. | [5 empty] | 1.5 | m³
|  |  | 1.4.2035 - 31.3.2036……………..………. | [5 empty] | 1.5 | m³
|  |  | 1.4.2036 - 31.3.2037……………..………. | [5 empty] | 1.5 | m³
|  |  | 1.4.2037 - 31.3.2038……………..………. | [5 empty] | 11.6 | m³
|  |  | 1.4.2038 - 31.3.2039……………..………. | [5 empty] | 13.6 | m³
|  |  | 1.4.2039 - 31.3.2040……………..………. | [5 empty] | 13.6 | m³
|  |  | 1.4.2040 - 31.3.2041……………..………. | [5 empty] | 13.6 | m³
|  |  | 1.4.2041 - 31.3.2042……………..………. | [5 empty] | 3.6 | m³
|  |  | 1.4. - 31.3.……………..………. | [5 empty] | 0 | m³
|  |  | 1.4. - 31.3.……………..………. | [5 empty] | 0 | m³
|  |  | 1.4. - 31.3.……………..………. | [5 empty] | 0 | m³
|  |  | 1.4. - 31.3.……………..………. | [5 empty] | 0 | m³
|  |  | 1.4. - 31.3.……………..………. | [5 empty] | 0 | m³
|  |  | 1.4. - 31.3.……………..………. | [5 empty] | 0 | m³
|  |  | 1.4. - 31.3.……………..………. | [5 empty] | 0 | m³
|  |  | 1.4. - 31.3.……………..………. | [5 empty] | 0 | m³
|  |  | 1.4. - 31.3.……………..………. | [5 empty] | 0 | m³
|  |  | 1.4. - 31.3.……………..………. | [5 empty] | 0 | m³
|  |  | 1.4. - 31.3.……………..………. | [5 empty] | 0 | m³
|  |  | 1.4. - 31.3.……………..………. | [5 empty] | 0 | m³
|  |  | 1.4. - 31.3.……………..………. | [5 empty] | 0 | m³
|  |  | 1.4. - 31.3.……………..………. | [5 empty] | 0 | m³
|  |  | 1.4. - 31.3.……………..………. | [5 empty] | 0 | m³
|  |  | 1.4. - 31.3.……………..………. | [5 empty] | 0 | m³
|  |  | 1.4. - 31.3.……………..………. | [5 empty] | 0 | m³
|  |  | 1.4. - 31.3.……………..………. | [5 empty] | 0 | m³
|  |  | 1.4. - 31.3.……………..………. | [5 empty] | 0 | m³
|  |  | 1.4. - 31.3.……………..………. | [5 empty] | 0 | m³
|  |  | 1.4. - 31.3.……………..………. | [5 empty] | 0 | m³
|  |  | 1.4. - 31.3.……………..………. | [5 empty] | 0 | m³
|  |  | 1.4. - 31.3.……………..………. | [5 empty] | 0 | m³
|  |  | 1.4. - 31.3.……………..………. | [5 empty] | 0 | m³
|  |  | 1.4. - 31.3.……………..………. | [5 empty] | 0 | m³
|  |  | 1.4. - 31.3.……………..………. | [5 empty] | 0 | m³
|  |  | 1.4. - 31.3.……………..………. | [5 empty] | 0 | m³
|  |  | 1.4. - 31.3.……………..………. | [5 empty] | 0 | m³
|  |  | 1.4. - 31.3.……………..………. | [5 empty] | 0 | m³
|  |  | 1.4. - 31.3.……………..………. | [5 empty] | 0 | m³
|  |  | 1.4. - 31.3.……………..………. | [5 empty] | 0 | m³
|  |  | 1.4. - 31.3.……………..………. | [5 empty] | 0 | m³
|  |  | 1.4. - 31.3.……………..………. | [5 empty] | 0 | m³
|  |  | 1.4. - 31.3.……………..………. | [5 empty] | 0 | m³
|  |  | 1.4. - 31.3.……………..………. | [5 empty] | 0 | m³
|  |  | 1.4. - 31.3.……………..………. | [5 empty] | 0 | m³
|  |  | 1.4. - 31.3.……………..………. | [5 empty] | 0 | m³
|  |  | 1.4. - 31.3.……………..………. | [5 empty] | 0 | m³
|  |  | 1.4. - 31.3.……………..………. | [5 empty] | 0 | m³
|  |  | 1.4. - 31.3.……………..………. | [5 empty] | 0 | m³
|  |  | 1.4. - 31.3.……………..………. | [5 empty] | 0 | m³
|  |  | 1.4. - 31.3.……………..………. | [5 empty] | 0 | m³
|  |  | 1.4. - 31.3.……………..………. | [5 empty] | 0 | m³
|  |  | 1.4. - 31.3.……………..………. | [5 empty] | 0 | m³
|  |  | 1.4. - 31.3.……………..………. | [5 empty] | 0 | m³
|  |  | 1.4. - 31.3.……………..………. | [5 empty] | 0 | m³
|  |  | 1.4. - 31.3.……………..………. | [5 empty] | 0 | m³
|  |  | 1.4. - 31.3.……………..………. | [5 empty] | 0 | m³
|  |  | 1.4. - 31.3.……………..………. | [5 empty] | 0 | m³
|  |  | 1.4. - 31.3.……………..………. | [5 empty] | 0 | m³
|  |  | 1.4. - 31.3.……………..………. | [5 empty] | 0 | m³
|  |  | 1.4. - 31.3.……………..………. | [5 empty] | 0 | m³
|  |  | 1.4. - 31.3.……………..………. | [5 empty] | 0 | m³
|  |  | 1.4. - 31.3.……………..………. | [5 empty] | 0 | m³
|  |  | 1.4. - 31.3.……………..………. | [5 empty] | 0 | m³
|  |  | 1.4. - 31.3.……………..………. | [5 empty] | 0 | m³
|  |  | 1.4. - 31.3.……………..………. | [5 empty] | 0 | m³
|  |  | 1.4. - 31.3.……………..………. | [5 empty] | 0 | m³
|  |  | 1.4. - 31.3.……………..………. | [5 empty] | 0 | m³
|  |  | 1.4. - 31.3.……………..………. | [5 empty] | 0 | m³
|  |  | 1.4. - 31.3.……………..………. | [5 empty] | 0 | m³
|  |  | 1.4. - 31.3.……………..………. | [5 empty] | 0 | m³
|  |  | 1.4. - 31.3.……………..………. | [5 empty] | 0 | m³
|  |  | 1.4. - 31.3.……………..………. | [5 empty] | 0 | m³
|  |  | 1.4. - 31.3.……………..………. | [5 empty] | 0 | m³
|  |  | 1.4. - 31.3.……………..………. | [5 empty] | 0 | m³
|  |  | 1.4. - 31.3.……………..………. | [5 empty] | 0 | m³
|  |  | 1.4. - 31.3.……………..………. | [5 empty] | 0 | m³
|  |  | 1.4. - 31.3.……………..………. | [5 empty] | 0 | m³
|  |  | 1.4. - 31.3.……………..………. | [5 empty] | 0 | m³
|  |  | 1.4. - 31.3.……………..………. | [5 empty] | 0 | m³
|  |  | 1.4. - 31.3.……………..………. | [5 empty] | 0 | m³
|  |  | 1.4. - 31.3.……………..………. | [5 empty] | 0 | m³
|  |  | 1.4. - 31.3.……………..………. | [5 empty] | 0 | m³
|  |  | 1.4. - 31.3.……………..………. | [5 empty] | 0 | m³
Total future arisings: | [7 empty] | 105.4 |  | m³
Total waste volume: | [7 empty] | 132.0 |  | m³
Comment on volumes: |  |  | It should be noted that the DSRL programme is based on a provisional programme and arisings dates are subject to change. ILW arisings will vary through the different stages of decommissioning, dependent on the equipment/structures being removed. The arisings have been revised in line with the output from the plant waste inventory walk round exercise. The stocks consist of CHILW and RHILW from decommissioning projects. Stocks consists of 65 CHILW Drums plus 68 RHILW Z6033 Drums
Uncertainty factors on volumes: |  |  | Stock (upper): |  |  | x | 1.02 |  | Arisings (upper): |  | x | 1.2
|  |  | Stock (lower): |  |  | x | 0.98 |  | Arisings (lower): |  | x | 0.8
WASTE SOURCE |  |  | The waste arises from general fuel reprocessing plant decommissioning. It will be both Contact Handleable and Remote Handleable.
PHYSICAL CHARACTERISTICS
General description: |  |  | The waste consists of in cell/cave processing equipment, debris etc. equipment (assemblies or dismantled), debris items and decommissioning process arisings.
Physical components: |  | (%vol) | Cementitious material (e.g. concrete) (6.39%), Fibreglass (0.14%), Glass (1.58%), Lead (0.07%), Mild Steel (12.73%), Other (0.06%), Plastic (5.66%), Rubber (0.20%), Stainless steel (72.97%), Sweepings (0.09%), Paper / Cardboard (0.10%),
Sealed sources: |  |  | Not yet determined.
Bulk density (t/m³): |  |  |  | 0.33
Comment on density: |  |  | Based on consignor's records.
CHEMICAL COMPOSITION
General description and components (%wt): |  |  | Cementitious material (e.g. concrete) (2.12%), Fibreglass (0.05%), Glass (0.55%), Inorganic sludges and flocs (0.39%), Lead (0.10%), Mild Steel (14.85%), Plastic (0.76%), Rubber (0.04%), Stainless steel (81.11%),
Chemical state: |  |  | Neutral
Chemical form of radionuclides: | H-3: | H-3: | -
| C-14: |  | -
| Cl-36: |  | Likely to be present
| Se-79: | Selenium-79 | -
| Tc-99: | Selenium-79 | -
| I-129: |  | Likely to be present
| Ra: |  | Likely to be present as contamination.
| Th: |  | Likely to be present as contamination.
| U: |  | Likely to be present as contamination.
Np: |  |  | Likely to be present as contamination.
Pu: |  |  | Likely to be present as contamination.
Metals and alloys (%wt): |  |  | Both sheet and bulk metals likely to be present, proportions not specified.
[9 empty] | (%wt) | Type(s) / Grades(s) with proportions |  |  |  |  | % of total C14 activity
|  |  | Stainless steel…………………………………. | [5 empty] | 81.1 | Any stainless steel is likely to be M316.
|  |  | Other ferrous metals………………………...… | [5 empty] | 14.9 | 0
|  |  | Iron…………………………...………… | [6 empty] | 0
|  |  | Aluminium…………………………...………… | [5 empty] | 0 | 0
|  |  | Beryllium…………………….……………….. | [5 empty] | 0 | 0
|  |  | Cobalt……………………..……………………. | [5 empty] | 0 | 0
|  |  | Copper…………………………….……………….. | [5 empty] | TR | 0
|  |  | Lead……………………………...……………… | [5 empty] | 0.10 | 0
|  |  | Magnox/Magnesium…………………………... | [5 empty] | 0 | 0
|  |  | Nickel………………………………………..... | [6 empty] | 0
|  |  | Titanium…………………………………..……. | [6 empty] | 0
|  |  | Uranium………………………………...………. | [5 empty] | TR | 0
|  |  | Zinc………………………………...…… | [5 empty] | 0 | 0
|  |  | Zircaloy/Zirconium……………...…….………. | [5 empty] | 0 | 0
|  |  | Other metals…………………….…………. | [5 empty] | 0.03 | 0
Organics (%wt): |  |  | PVC and neoprene are present.
[9 empty] | (%wt) | Type(s) and comment |  |  |  |  | % of total C14 activity
|  |  | Total cellulosics…………..………… | [5 empty] | 0 | 0
|  |  | Paper, cotton………..………..……… | [5 empty] | 0 | 0
|  |  | Wood…………..…………………………….… | [5 empty] | 0 | 0
|  |  | Halogenated plastics…………..…… | [5 empty] | 0.35 | 0
|  |  | Total non-halogenated plastics……………… | [5 empty] | 0.41 | 0
|  |  | Condensation polymers…………………...….. | [5 empty] | NE | 0
|  |  | Others…………..……………...…… | [5 empty] | 0 | 0
|  |  | Organic ion exchange materials…..……. | [5 empty] | 0 | 0
|  |  | Total rubber…………..……..…………… | [5 empty] | 0.04 | 0
|  |  | Halogenated rubber…………………..…..…… | [5 empty] | 0.02 | 0
|  |  | Non-halogenated rubber…………………....… | [5 empty] | 0.02 | 0
|  |  | Hydrocarbons………………………….. | [6 empty] | 0
|  |  | Oil or grease……..………………….… | [6 empty] | 0
|  |  | Fuel….………………….....……….. | [6 empty] | 0
|  |  | Asphalt/Tarmac (cont.coal tar)……. | [6 empty] | 0
|  |  | Asphalt/Tarmac (no coal tar)……...… | [6 empty] | 0
|  |  | Bitumen………………………….……. | [6 empty] | 0
|  |  | Others…………………….………………… | [6 empty] | 0
|  |  | Other organics…………..……………………..… | [5 empty] | TR | 0
Other materials (%wt): |  |  | -
[9 empty] | (%wt) | Type(s) and comment |  |  |  |  | % of total C14 activity
|  |  | Inorganic ion exchange materials…...… | [5 empty] | 0 | 0
|  |  | Inorganic sludges and flocs…………….… | [5 empty] | 0.39 | 0
|  |  | Soil……………..……………………....………… | [5 empty] | 0 | 0
|  |  | Brick/Stone/Rubble………………......…………..………… | [5 empty] | 0 | 0
|  |  | Cementitious material……………………….…. | [5 empty] | 2.1 | 0
|  |  | Sand………..…………………………..……………….. | [5 empty] | 0 | 0
|  |  | Glass/Ceramics………….…………..………… | [5 empty] | 0.60 | 0
|  |  | Graphite………..…………………………..……… | [5 empty] | 0 | 0
|  |  | Desiccants/Catalysts…………………… | [6 empty] | 0
|  |  | Asbestos…………..……………………...… | [5 empty] | 0 | 0
|  |  | Non/low friable……..……………………………… | [6 empty] | 0
|  |  | Moderately friable……..……………………………… | [6 empty] | 0
|  |  | Highly friable……..…………………………… | [6 empty] | 0
|  |  | Free aqueous liquids…………..………… | [5 empty] | 0 | 0
|  |  | Free non-aqueous liquids…………….………..………… | [5 empty] | 0 | 0
|  |  | Powder/Ash…………..…………………...…… | [5 empty] | NE | 0
Inorganic anions (%wt): |  |  | Trace quantities may be present dependent on operations being undertaken.
[9 empty] | (%wt) | Type(s) and comment
|  |  | Fluoride……..………………………………….. | [5 empty] | NE | 0
|  |  | Chloride…………..…………………………….. | [5 empty] | NE | 0
|  |  | Iodide…..………………………………...…. | [5 empty] | NE | 0
|  |  | Cyanide…….…………………………………..… | [5 empty] | 0 | 0
|  |  | Carbonate………..…………………………...… | [5 empty] | NE | 0
|  |  | Nitrate…………..…………………………...…. | [5 empty] | NE | 0
|  |  | Nitrite…………..……………………………….... | [5 empty] | NE | 0
|  |  | Phosphate……..…………………………...…. | [5 empty] | NE | 0
|  |  | Sulphate………..…………………………….…. | [5 empty] | NE | 0
|  |  | Sulphide………..……………………………...…. | [5 empty] | NE | 0
Materials of interest for waste acceptance criteria: |  |  | -
[9 empty] | (%wt) | Type(s) and comment
|  |  | Combustible metals…………………………. | [5 empty] | 0 | 0
|  |  | Low flash point liquids……………………...… | [5 empty] | 0 | 0
|  |  | Explosive materials………………………….. | [5 empty] | 0 | 0
|  |  | Phosphorus…………..………………………… | [5 empty] | 0 | 0
|  |  | Hydrides………………………………….……… | [5 empty] | 0 | 0
|  |  | Biological etc. materials……………………….. | [5 empty] | 0 | 0
|  |  | Biodegradable materials…………...…………. | [5 empty] | 0 | 0
|  |  | Putrescible wastes………..…………… | [5 empty] | 0 | 0
|  |  | Non-putrescible wastes………..…………… | [5 empty] | 0 | 0
|  |  | Corrosive materials…………………………. | [5 empty] | 0 | 0
|  |  | Pyrophoric materials………………………….. | [5 empty] | 0 | 0
|  |  | Generating toxic gases……………………….. | [5 empty] | 0 | 0
|  |  | Reacting with water…………………………...… | [5 empty] | 0 | 0
|  |  | Higher activity particles…………………………………. | [5 empty] | NE | 0
|  |  | Soluble solids as bulk chemical compounds……………………..…...…………… | [5 empty] | 0 | 0
Hazardous substances / non hazardous pollutants: |  |  | Lead may be present.
[9 empty] | (%wt) | Type(s) and comment
|  |  | Acrylamide………………………………. | [6 empty] | 0
|  |  | Benzene…………………….…………………. | [5 empty] | NE | 0
|  |  | Chlorinated solvents………………...……. | [6 empty] | 0
|  |  | Formaldehyde…………………………..…. | [6 empty] | 0
|  |  | Organometallics………………………...……. | [6 empty] | 0
|  |  | Phenol……………………………..……..……. | [5 empty] | NE | 0
|  |  | Styrene…..…...…..…………………….…...…….. | [6 empty] | 0
|  |  | Tri-butyl phosphate………………...…... | [5 empty] | NE | 0
|  |  | Other organophosphates……………………. | [6 empty] | 0
|  |  | Vinyl chloride………………………………………. | [5 empty] | NE | 0
|  |  | Arsenic……………………………………………. | [5 empty] | NE | 0
|  |  | Barium…………………………………………… | [6 empty] | 0
|  |  | Boron…………………………………………………. | [5 empty] | NE | 0
|  |  | Boron (in Boral)…………………………………………………. | [6 empty] | 0
|  |  | Boron (non-Boral)…………………………………………………. | [6 empty] | 0
|  |  | Cadmium…………………………….. | [5 empty] | NE | 0
|  |  | Caesium………………………………………………. | [6 empty] | 0
|  |  | Selenium……………………………………………….. | [5 empty] | NE | 0
|  |  | Chromium……………………………………………………. | [5 empty] | NE | 0
|  |  | Molybdenum…………………………………………… | [5 empty] | NE | 0
|  |  | Thallium……………………………………………. | [6 empty] | 0
|  |  | Tin……………………………………………….. | [5 empty] | NE | 0
|  |  | Vanadium……………………………………………….. | [5 empty] | NE | 0
|  |  | Mercury compounds……………………………………………... | [6 empty] | 0
|  |  | Others………………………………………………….. | [5 empty] | NE | 0
Electronic & Electrical Equipment (EEE)
|  |  | EEE Type 1………………..…………. | [6 empty] | 0
|  |  | EEE Type 2………………..…………. | [6 empty] | 0
|  |  | EEE Type 3………………..…………. | [6 empty] | 0
|  |  | EEE Type 4………………..…………. | [6 empty] | 0
|  |  | EEE Type 5………………..…………. | [6 empty] | 0
Complexing agents (%wt): |  |  | No
[9 empty] | (%wt) | Type(s) and comment
|  |  | EDTA…………………….……............................. | [6 empty] | 0
|  |  | DPTA…….…...…………………....................................... | [6 empty] | 0
|  |  | NTA……………...………………....................................... | [6 empty] | 0
|  |  | Polycarboxylic acids………………………………… | [6 empty] | 0
|  |  | Other organic complexants…………………………..… | [6 empty] | 0
|  |  | Total complexing agents………………………...… | [5 empty] | 0
Potential for the waste to contain discrete items: |  |  | Yes. stainless steel tanks etc approx. 70m3
PACKAGING AND CONDITIONING
Conditioning method: |  |  | Remote Handled ILW will be packaged into 500 litre drums for long term storage. Contact Handled ILW will be supercompacted with the pucks being encapsulated in 500 litre drums for long term storage.
Plant Name: |  |  | CHILW Repackaging Facility and RHILW Repackaging Facility
Location: |  |  | Dounreay
Plant Startup date: |  |  | 2026 and 2028 respectively
Total capacity (m³/y incoming waste): |  |  | 13.6
Target start date for packaging this stream: |  |  | -
Throughput for this stream (m³/y incoming waste): |  |  | 5.27
Other information: |  |  | Plants are currently in design phase
Likely container type: | Container | [6 empty] | Waste packaged (vol%) |  | Waste loading (m³) |  | Payload (m³) |  | Number of packages
| 500 l drum | [7 empty] | 100.0 |  | 0.2839 |  | 0.5 | 465
Likely container type comment: |  |  | The conditioning factor for RHILW is about 1.7, while that for CHILW is about 0.5.
Range in container waste volume: |  |  | It is estimated that between 2 and 8 CHILW pucks will be placed into each 500 ltr drum with the average being 5 drums per 500l drum. A small percentage of drums may not be suitable for supercompaction and will be directly immobilised into the 500 ltr drum.
Other information on containers: |  |  | -
Likely conditioning matrix: |  |  | Cement
Other information: |  |  | -
Conditioned density (t/m³): |  |  | ~2.5
Conditioned density comment: |  |  | The density is likely to be around 2 - 3 t/m³.
Other information on conditioning: |  |  | -
Opportunities for alternative disposal routing: |  |  | No
Baseline Management Route |  | Opportunity Management Route |  |  |  | Stream volume (%) |  |  | Estimated Date that Opportunity will be realised |  | Opportunity Confidence |  | Comment
- |  | - |  |  |  | - |  |  | - |  | - |  | -
0 |  | 0 | [6 empty] | 0 |  | 0 |  | 0
0 |  | 0 | [6 empty] | 0 |  | 0 |  | 0
RADIOACTIVITY
Source: |  |  | The main sources of activity are activated and contaminated equipment/structures.
Uncertainty: |  |  | Stocks data is taken from RHILW Soild and CHILW drummed LoCS. These LoCs provide a generic activity for all CHILW/RHILW wastes in store.
Definition of total alpha and total beta/gamma: |  |  | Where totals are shown on the table of radionuclide activities they are the sums of the listed alpha or beta/gamma emitting radionuclides plus 'other alpha' or 'other beta/gamma'.
Measurement of radioactivities: |  |  | Stocks is based on LoC data for ILW in stocks. Arisings is based on consignors data.
Other information: |  |  | Specific activity uses UKRWI 2019 data decayed to 2022

## Radionuclide
WASTE STREAM |  |  |  | 5B308 |  |  |  |  | PFR Reprocessing Plant ILW
|  | Mean radioactivity, TBq/m³ | [10 empty] | Mean radioactivity, TBq/m³
| Nuclide | Waste at |  | Bands and Code |  |  | Future Arisings |  | Bands and Code |  |  |  | Waste at |  | Bands and Code |  |  | Future Arisings |  | Bands and Code
|  |  | 2022-04-01 | [8 empty] | Nuclide | 2022-04-01
| H 3 |  | 6.30E-03 | C | C | 2 |  |  | 0 | 0 | 0 | Gd 153 |  |  | 0 | 0 | 0 |  |  | 0 | 0 | 0
| Be 10 |  | 3.09E-08 | C | C | 2 |  |  | 0 | 0 | 0 | Ho 163 |  |  | 0 | 0 | 0 |  |  | 0 | 0 | 0
| C 14 |  | 5.78E-04 | C | C | 2 |  |  | 0 | 0 | 0 | Ho 166m |  |  | 0 | 0 | 0 |  |  | 0 | 0 | 0
| Na 22 |  |  | 0 | 0 | 0 |  |  | 0 | 0 | 0 | Tm 170 |  |  | 0 | 0 | 0 |  |  | 0 | 0 | 0
| Al 26 |  |  | 0 | 0 | 0 |  |  | 0 | 0 | 0 | Tm 171 |  |  | 0 | 0 | 0 |  |  | 0 | 0 | 0
| Cl 36 |  |  | 0 | 0 | 0 |  |  | 0 | 0 | 0 | Lu 174 |  |  | 0 | 0 | 0 |  |  | 0 | 0 | 0
| Ar 39 |  |  | 0 | 0 | 0 |  |  | 0 | 0 | 0 | Lu 176 |  |  | 0 | 0 | 0 |  |  | 0 | 0 | 0
| Ar 42 |  |  | 0 | 0 | 0 |  |  | 0 | 0 | 0 | Hf 178n |  |  | 0 | 0 | 0 |  |  | 0 | 0 | 0
| K 40 |  |  | 0 | 0 | 0 |  |  | 0 | 0 | 0 | Hf 182 |  |  | 0 | 0 | 0 |  |  | 0 | 0 | 0
| Ca 41 |  | 8.09E-07 | C | C | 2 |  |  | 0 | 0 | 0 | Pt 193 |  |  | 0 | 0 | 0 |  |  | 0 | 0 | 0
| Mn 53 |  | 4.94E-04 | C | C | 2 |  |  | 0 | 0 | 0 | Tl 204 |  |  | 0 | 0 | 0 |  |  | 0 | 0 | 0
| Mn 54 |  | 1.21E-03 | C | C | 2 |  | 3.72E-04 | C | C | 2 | Pb 205 |  |  | 0 | 0 | 0 |  |  | 0 | 0 | 0
| Fe 55 |  | 1.07E-02 | C | C | 2 |  |  | 0 | 0 | 0 | Pb 210 |  | 4.62E-12 | C | C | 2 |  | 1.14E-16 | C | C | 2
| Co 60 |  | 7.00E-01 | C | C | 2 |  | 2.86E-02 | C | C | 2 | Bi 208 |  |  | 0 | 0 | 0 |  |  | 0 | 0 | 0
| Ni 59 |  | 1.92E-03 | C | C | 2 |  |  | 0 | 0 | 0 | Bi 210m |  |  | 0 | 0 | 0 |  |  | 0 | 0 | 0
| Ni 63 |  | 5.20E-01 | C | C | 2 |  |  | 0 | 0 | 0 | Po 210 |  | 4.28E-12 | C | C | 2 |  | 6.08E-17 | C | C | 2
| Zn 65 |  | 8.32E-14 | C | C | 2 |  |  | 0 | 0 | 0 | Ra 223 |  | 2.13E-10 | C | C | 2 |  | 2.58E-16 | C | C | 2
| Se 79 |  | 1.04E-06 | C | C | 2 |  |  | 0 | 0 | 0 | Ra 225 |  | 1.74E-10 | C | C | 2 |  | 5.42E-17 | C | C | 2
| Kr 81 |  |  | 0 | 0 | 0 |  |  | 0 | 0 | 0 | Ra 226 |  | 2.58E-11 | C | C | 2 |  | 5.03E-15 | C | C | 2
| Kr 85 |  |  | 0 | 0 | 0 |  |  | 0 | 0 | 0 | Ra 228 |  | 1.80E-10 | C | C | 2 |  | 1.45E-19 | C | C | 2
| Rb 87 |  |  | 0 | 0 | 0 |  |  | 0 | 0 | 0 | Ac 227 |  | 2.15E-10 | C | C | 2 |  | 2.91E-16 | C | C | 2
| Sr 90 |  | 4.33E-01 | C | C | 2 |  | 4.65E-01 | C | C | 2 | Th 227 |  | 2.11E-10 | C | C | 2 |  | 2.67E-16 | C | C | 2
| Zr 93 |  | 9.48E-06 | C | C | 2 |  |  | 0 | 0 | 0 | Th 228 |  | 3.28E-08 | C | C | 2 |  | 3.45E-20 | C | C | 2
| Nb 91 |  |  | 0 | 0 | 0 |  |  | 0 | 0 | 0 | Th 229 |  | 1.75E-10 | C | C | 2 |  | 5.76E-17 | C | C | 2
| Nb 92 |  |  | 0 | 0 | 0 |  |  | 0 | 0 | 0 | Th 230 |  | 6.57E-09 | C | C | 2 |  | 1.16E-11 | C | C | 2
| Nb 93m |  | 2.46E-03 | C | C | 2 |  |  | 0 | 0 | 0 | Th 232 |  | 2.21E-10 | C | C | 2 |  | 1.30E-18 | C | C | 2
| Nb 94 |  | 1.79E-04 | C | C | 2 |  |  | 0 | 0 | 0 | Th 234 |  | 1.41E-06 | C | C | 2 |  | 5.13E-18 | C | C | 2
| Mo 93 |  | 1.07E-03 | C | C | 2 |  |  | 0 | 0 | 0 | Pa 231 |  | 7.56E-10 | C | C | 2 |  | 9.36E-15 | C | C | 2
| Tc 97 |  |  | 0 | 0 | 0 |  |  | 0 | 0 | 0 | Pa 233 |  | 4.01E-07 | C | C | 2 |  | 1.06E-07 | C | C | 2
| Tc 99 |  | 5.12E-05 | C | C | 2 |  |  | 0 | 0 | 0 | U 232 |  | 3.16E-08 | C | C | 2 |  |  | 0 | 0 | 0
| Ru 106 |  | 2.73E-03 | C | C | 2 |  | 1.11E-03 | C | C | 2 | U 233 |  | 1.03E-07 | C | C | 2 |  | 6.43E-13 | C | C | 2
| Pd 107 |  |  | 0 | 0 | 0 |  |  | 0 | 0 | 0 | U 234 |  | 4.24E-05 | C | C | 2 |  | 8.37E-07 | C | C | 2
| Ag 108m |  | 8.32E-06 | C | C | 2 |  |  | 0 | 0 | 0 | U 235 |  | 1.85E-06 | C | C | 2 |  | 2.96E-10 | C | C | 2
| Ag 110m |  | 2.83E-13 | C | C | 2 |  |  | 0 | 0 | 0 | U 236 |  | 2.14E-06 | C | C | 2 |  | 1.76E-08 | C | C | 2
| Cd 109 |  |  | 0 | 0 | 0 |  |  | 0 | 0 | 0 | U 238 |  | 1.41E-06 | C | C | 2 |  | 5.46E-18 | C | C | 2
| Cd 113m |  | 8.58E-05 | C | C | 2 |  |  | 0 | 0 | 0 | Np 237 |  | 4.05E-07 | C | C | 2 |  | 1.10E-07 | C | C | 2
| Sn 119m |  |  | 0 | 0 | 0 |  |  | 0 | 0 | 0 | Pu 236 |  |  | 0 | 0 | 0 |  |  | 0 | 0 | 0
| Sn 121m |  |  | 0 | 0 | 0 |  |  | 0 | 0 | 0 | Pu 238 |  | 8.27E-02 | C | C | 2 |  | 9.77E-02 | C | C | 2
| Sn 123 |  |  | 0 | 0 | 0 |  |  | 0 | 0 | 0 | Pu 239 |  | 1.03E-01 | C | C | 2 |  | 1.00E-01 | C | C | 2
| Sn 126 |  | 1.87E-06 | C | C | 2 |  |  | 0 | 0 | 0 | Pu 240 |  | 1.79E-01 | C | C | 2 |  | 2.00E-01 | C | C | 2
| Sb 125 |  | 9.16E-03 | C | C | 2 |  | 8.00E-03 | C | C | 2 | Pu 241 |  | 4.72E+00 | C | C | 2 |  | 5.19E+00 | C | C | 2
| Sb 126 |  | 2.62E-07 | C | C | 2 |  |  | 0 | 0 | 0 | Pu 242 |  | 2.31E-05 | C | C | 2 |  | 3.93E-09 | C | C | 2
| Te 125m |  | 2.05E-03 | C | C | 2 |  | 1.89E-03 | C | C | 2 | Am 241 |  | 1.28E-01 | C | C | 2 |  | 1.26E-01 | C | C | 2
| Te 127m |  |  | 0 | 0 | 0 |  |  | 0 | 0 | 0 | Am 242m |  | 6.54E-03 | C | C | 2 |  | 4.18E-03 | C | C | 2
| I 129 |  | 8.75E-08 | C | C | 2 |  |  | 0 | 0 | 0 | Am 243 |  | 3.21E-05 | C | C | 2 |  | 6.78E-10 | C | C | 2
| Cs 134 |  | 1.84E-02 | C | C | 2 |  | 1.40E-02 | C | C | 2 | Cm 242 |  | 4.83E-03 | C | C | 2 |  | 3.45E-03 | C | C | 2
| Cs 135 |  | 1.64E-06 | C | C | 2 |  |  | 0 | 0 | 0 | Cm 243 |  | 9.41E-04 | C | C | 2 |  | 9.70E-04 | C | C | 2
| Cs 137 |  | 9.26E-01 | C | C | 2 |  | 9.33E-01 | C | C | 2 | Cm 244 |  | 2.28E-02 | C | C | 2 |  | 1.06E-02 | C | C | 2
| Ba 133 |  |  | 0 | 0 | 0 |  |  | 0 | 0 | 0 | Cm 245 |  | 4.48E-07 | C | C | 2 |  |  | 0 | 0 | 0
| La 137 |  |  | 0 | 0 | 0 |  |  | 0 | 0 | 0 | Cm 246 |  | 4.47E-08 | C | C | 2 |  |  | 0 | 0 | 0
| La 138 |  |  | 0 | 0 | 0 |  |  | 0 | 0 | 0 | Cm 248 |  | 7.66E-02 | C | C | 2 |  | 1.01E-01 | C | C | 2
| Ce 144 |  | 2.83E-10 | C | C | 2 |  |  | 0 | 0 | 0 | Cf 249 |  |  | 0 | 0 | 0 |  |  | 0 | 0 | 0
| Pm 145 |  |  | 0 | 0 | 0 |  |  | 0 | 0 | 0 | Cf 250 |  |  | 0 | 0 | 0 |  |  | 0 | 0 | 0
| Pm 147 |  | 1.06E-01 | C | C | 2 |  | 9.05E-02 | C | C | 2 | Cf 251 |  |  | 0 | 0 | 0 |  |  | 0 | 0 | 0
| Sm 147 |  | 2.08E-12 | C | C | 2 |  | 2.71E-12 | C | C | 2 | Cf 252 |  | 1.58E+02 | C | C | 2 |  | 1.37E+02 | C | C | 2
| Sm 151 |  | 5.18E-02 | C | C | 2 |  | 5.80E-02 | C | C | 2 | Other a |  |  | 0 | 0 | 0 |  | 2.62E-09 | C | C | 2
| Eu 152 |  | 5.35E-03 | C | C | 2 |  |  | 0 | 0 | 0 | Other b/g |  | 8.13E-07 | C | C | 2 |  | 1.35E+00 | C | C | 2
| Eu 154 |  | 1.41E-02 | C | C | 2 |  | 1.34E-02 | C | C | 2 | Total a |  | 1.59E+02 | C | C | 2 |  | 1.37E+02 | C | C | 2
| Eu 155 |  | 2.50E-02 | C | C | 2 |  | 2.47E-02 | C | C | 2 | Total b/g |  | 7.56E+00 | C | C | 2 |  | 8.18E+00 | C | C | 2
| Bands (Upper and Lower) | [10 empty] | Code
| A a factor of 1.5 | [10 empty] | 1 Measured activity
| B a factor of 3 | [10 empty] | 2 Derived activity (best estimate)
| C a factor of 10 | [10 empty] | 3 Derived activity (upper limit)
| D a factor of 100 | [10 empty] | 4 Not present
| E a factor of 1000 | [10 empty] | 5 Present but not significant
6 Likely to be present but not assessed
| Note: Bands quantify uncertainty in | [10 empty] | 7 Present in significant quantities but not determined
| the mean radioactivity. | [10 empty] | 8 Not expected to be present in significant quantity