## DataSheet
WASTE STREAM |  |  | 5B310 |  | Materials Test Reactor ILW
SITE |  |  | Dounreay
SITE OWNER |  |  | Nuclear Decommissioning Authority
WASTE CUSTODIAN |  |  | Dounreay Site Restoration Limited
WASTE TYPE |  |  | ILW |  |  | 0
Is the waste suject to Scottish Policy: |  |  | Yes
WASTE VOLUMES
Reported
Stocks: |  |  | At 1.4.2022……………………….…….. |  |  |  |  | 0 | m³
Future arisings - |  |  | 1.4.2022 - 31.3.2023……………..………. |  |  |  |  | 4.9 | m³
|  |  | 1.4.2023 - 31.3.2024……………..………. |  |  |  |  | 3.6 | m³
|  |  | 1.4. - 31.3.……………..………. |  |  |  |  | 0 | m³
|  |  | 1.4. - 31.3.……………..………. |  |  |  |  | 0 | m³
|  |  | 1.4. - 31.3.……………..………. |  |  |  |  | 0 | m³
|  |  | 1.4. - 31.3.……………..………. |  |  |  |  | 0 | m³
|  |  | 1.4. - 31.3.……………..………. |  |  |  |  | 0 | m³
|  |  | 1.4. - 31.3.……………..………. |  |  |  |  | 0 | m³
|  |  | 1.4. - 31.3.……………..………. |  |  |  |  | 0 | m³
|  |  | 1.4. - 31.3.……………..………. |  |  |  |  | 0 | m³
|  |  | 1.4. - 31.3.……………..………. |  |  |  |  | 0 | m³
|  |  | 1.4. - 31.3.……………..………. |  |  |  |  | 0 | m³
|  |  | 1.4. - 31.3.……………..………. |  |  |  |  | 0 | m³
|  |  | 1.4. - 31.3.……………..………. |  |  |  |  | 0 | m³
|  |  | 1.4. - 31.3.……………..………. |  |  |  |  | 0 | m³
|  |  | 1.4. - 31.3.……………..………. |  |  |  |  | 0 | m³
|  |  | 1.4. - 31.3.……………..………. |  |  |  |  | 0 | m³
|  |  | 1.4. - 31.3.……………..………. |  |  |  |  | 0 | m³
|  |  | 1.4. - 31.3.……………..………. |  |  |  |  | 0 | m³
|  |  | 1.4. - 31.3.……………..………. |  |  |  |  | 0 | m³
|  |  | 1.4. - 31.3.……………..………. |  |  |  |  | 0 | m³
|  |  | 1.4. - 31.3.……………..………. |  |  |  |  | 0 | m³
|  |  | 1.4. - 31.3.……………..………. |  |  |  |  | 0 | m³
|  |  | 1.4. - 31.3.……………..………. |  |  |  |  | 0 | m³
|  |  | 1.4. - 31.3.……………..………. |  |  |  |  | 0 | m³
|  |  | 1.4. - 31.3.……………..………. |  |  |  |  | 0 | m³
|  |  | 1.4. - 31.3.……………..………. |  |  |  |  | 0 | m³
|  |  | 1.4. - 31.3.……………..………. |  |  |  |  | 0 | m³
|  |  | 1.4. - 31.3.……………..………. |  |  |  |  | 0 | m³
|  |  | 1.4. - 31.3.……………..………. |  |  |  |  | 0 | m³
|  |  | 1.4. - 31.3.……………..………. |  |  |  |  | 0 | m³
|  |  | 1.4. - 31.3.……………..………. |  |  |  |  | 0 | m³
|  |  | 1.4. - 31.3.……………..………. |  |  |  |  | 0 | m³
|  |  | 1.4. - 31.3.……………..………. |  |  |  |  | 0 | m³
|  |  | 1.4. - 31.3.……………..………. |  |  |  |  | 0 | m³
|  |  | 1.4. - 31.3.……………..………. |  |  |  |  | 0 | m³
|  |  | 1.4. - 31.3.……………..………. |  |  |  |  | 0 | m³
|  |  | 1.4. - 31.3.……………..………. |  |  |  |  | 0 | m³
|  |  | 1.4. - 31.3.……………..………. |  |  |  |  | 0 | m³
|  |  | 1.4. - 31.3.……………..………. |  |  |  |  | 0 | m³
|  |  | 1.4. - 31.3.……………..………. |  |  |  |  | 0 | m³
|  |  | 1.4. - 31.3.……………..………. |  |  |  |  | 0 | m³
|  |  | 1.4. - 31.3.……………..………. |  |  |  |  | 0 | m³
|  |  | 1.4. - 31.3.……………..………. |  |  |  |  | 0 | m³
|  |  | 1.4. - 31.3.……………..………. |  |  |  |  | 0 | m³
|  |  | 1.4. - 31.3.……………..………. |  |  |  |  | 0 | m³
|  |  | 1.4. - 31.3.……………..………. |  |  |  |  | 0 | m³
|  |  | 1.4. - 31.3.……………..………. |  |  |  |  | 0 | m³
|  |  | 1.4. - 31.3.……………..………. |  |  |  |  | 0 | m³
|  |  | 1.4. - 31.3.……………..………. |  |  |  |  | 0 | m³
|  |  | 1.4. - 31.3.……………..………. |  |  |  |  | 0 | m³
|  |  | 1.4. - 31.3.……………..………. |  |  |  |  | 0 | m³
|  |  | 1.4. - 31.3.……………..………. |  |  |  |  | 0 | m³
|  |  | 1.4. - 31.3.……………..………. |  |  |  |  | 0 | m³
|  |  | 1.4. - 31.3.……………..………. |  |  |  |  | 0 | m³
|  |  | 1.4. - 31.3.……………..………. |  |  |  |  | 0 | m³
|  |  | 1.4. - 31.3.……………..………. |  |  |  |  | 0 | m³
|  |  | 1.4. - 31.3.……………..………. |  |  |  |  | 0 | m³
|  |  | 1.4. - 31.3.……………..………. |  |  |  |  | 0 | m³
|  |  | 1.4. - 31.3.……………..………. |  |  |  |  | 0 | m³
|  |  | 1.4. - 31.3.……………..………. |  |  |  |  | 0 | m³
|  |  | 1.4. - 31.3.……………..………. |  |  |  |  | 0 | m³
|  |  | 1.4. - 31.3.……………..………. |  |  |  |  | 0 | m³
|  |  | 1.4. - 31.3.……………..………. |  |  |  |  | 0 | m³
|  |  | 1.4. - 31.3.……………..………. |  |  |  |  | 0 | m³
|  |  | 1.4. - 31.3.……………..………. |  |  |  |  | 0 | m³
|  |  | 1.4. - 31.3.……………..………. |  |  |  |  | 0 | m³
|  |  | 1.4. - 31.3.……………..………. |  |  |  |  | 0 | m³
|  |  | 1.4. - 31.3.……………..………. |  |  |  |  | 0 | m³
|  |  | 1.4. - 31.3.……………..………. |  |  |  |  | 0 | m³
|  |  | 1.4. - 31.3.……………..………. |  |  |  |  | 0 | m³
|  |  | 1.4. - 31.3.……………..………. |  |  |  |  | 0 | m³
|  |  | 1.4. - 31.3.……………..………. |  |  |  |  | 0 | m³
|  |  | 1.4. - 31.3.……………..………. |  |  |  |  | 0 | m³
|  |  | 1.4. - 31.3.……………..………. |  |  |  |  | 0 | m³
|  |  | 1.4. - 31.3.……………..………. |  |  |  |  | 0 | m³
|  |  | 1.4. - 31.3.……………..………. |  |  |  |  | 0 | m³
|  |  | 1.4. - 31.3.……………..………. |  |  |  |  | 0 | m³
|  |  | 1.4. - 31.3.……………..………. |  |  |  |  | 0 | m³
|  |  | 1.4. - 31.3.……………..………. |  |  |  |  | 0 | m³
|  |  | 1.4. - 31.3.……………..………. |  |  |  |  | 0 | m³
|  |  | 1.4. - 31.3.……………..………. |  |  |  |  | 0 | m³
|  |  | 1.4. - 31.3.……………..………. |  |  |  |  | 0 | m³
|  |  | 1.4. - 31.3.……………..………. |  |  |  |  | 0 | m³
|  |  | 1.4. - 31.3.……………..………. |  |  |  |  | 0 | m³
|  |  | 1.4. - 31.3.……………..………. |  |  |  |  | 0 | m³
|  |  | 1.4. - 31.3.……………..………. |  |  |  |  | 0 | m³
|  |  | 1.4. - 31.3.……………..………. |  |  |  |  | 0 | m³
|  |  | 1.4. - 31.3.……………..………. |  |  |  |  | 0 | m³
|  |  | 1.4. - 31.3.……………..………. |  |  |  |  | 0 | m³
|  |  | 1.4. - 31.3.……………..………. |  |  |  |  | 0 | m³
|  |  | 1.4. - 31.3.……………..………. |  |  |  |  | 0 | m³
|  |  | 1.4. - 31.3.……………..………. |  |  |  |  | 0 | m³
|  |  | 1.4. - 31.3.……………..………. |  |  |  |  | 0 | m³
|  |  | 1.4. - 31.3.……………..………. |  |  |  |  | 0 | m³
Total future arisings: | [6 empty] | 8.5 |  | m³
Total waste volume: | [6 empty] | 8.5 |  | m³
Comment on volumes: |  |  | Arisings revised in line with Plant Waste Inventory walk round exercise.
Uncertainty factors on volumes: |  |  | Stock (upper): |  |  | x |  | Arisings (upper): |  | x | 1.2
|  |  | Stock (lower): |  |  | x |  | Arisings (lower): |  | x | 0.8
WASTE SOURCE |  |  | Reactor decommissioning.
PHYSICAL CHARACTERISTICS
General description: |  |  | Solid decommissioning waste from Materials Test Reactor internals and biological shields. There may be several items that may require special consideration either for weight or size reasons.
Physical components: |  | (%vol) | Aluminium (3.17%), Graphite (80.31%), Mild Steel (16.52%),
Sealed sources: |  |  | The waste does not contain sealed sources.
Bulk density (t/m³): |  |  |  | 0.65
Comment on density: |  |  | No consignor's records for ILW. Therefore, use LLW (5B309).
CHEMICAL COMPOSITION
General description and components (%wt): |  |  | Aluminium (2.57%), Graphite (56.85%), Mild Steel (40.57%),
Chemical state: |  |  | Neutral
Chemical form of radionuclides: | H-3: | H-3: | Possibly present.
| C-14: |  | Possibly present.
| Cl-36: |  | Not known to be present.
| Se-79: | Selenium-79 | Possibly present.
| Tc-99: | Selenium-79 | Possibly present.
| I-129: |  | Not known to be present.
| Ra: |  | Not known to be present.
| Th: |  | Not known to be present.
| U: |  | Not known to be present.
Np: |  |  | Not known to be present.
Pu: |  |  | Not known to be present.
Metals and alloys (%wt): |  |  | Mostly bulk metals, proportions not specified.
[8 empty] | (%wt) | Type(s) / Grades(s) with proportions |  |  |  |  | % of total C14 activity
|  |  | Stainless steel…………………………………. | [5 empty] | 0
|  |  | Other ferrous metals………………………...… |  |  |  |  | 40.6 | 0
|  |  | Iron…………………………...………… | [5 empty] | 0
|  |  | Aluminium…………………………...………… |  |  |  |  | 2.6 | 0
|  |  | Beryllium…………………….……………….. |  |  |  |  | 0 | 0
|  |  | Cobalt……………………..……………………. |  |  |  |  | NE | 0
|  |  | Copper…………………………….……………….. |  |  |  |  | NE | 0
|  |  | Lead……………………………...……………… |  |  |  |  | P | 0
|  |  | Magnox/Magnesium…………………………... |  |  |  |  | NE | 0
|  |  | Nickel………………………………………..... |  |  |  |  | NE | 0
|  |  | Titanium…………………………………..……. | [5 empty] | 0
|  |  | Uranium………………………………...………. |  |  |  |  | NE | 0
|  |  | Zinc………………………………...…… |  |  |  |  | NE | 0
|  |  | Zircaloy/Zirconium……………...…….………. |  |  |  |  | NE | 0
|  |  | Other metals…………………….…………. | [5 empty] | Not specified.
Organics (%wt): |  |  | Cellulose, plastics and rubber may be present in trace quantities. Not specified.
[8 empty] | (%wt) | Type(s) and comment |  |  |  |  | % of total C14 activity
|  |  | Total cellulosics…………..………… |  |  |  |  | TR | 0
|  |  | Paper, cotton………..………..……… |  |  |  |  | TR | 0
|  |  | Wood…………..…………………………….… |  |  |  |  | TR | 0
|  |  | Halogenated plastics…………..…… |  |  |  |  | TR | 0
|  |  | Total non-halogenated plastics……………… |  |  |  |  | TR | 0
|  |  | Condensation polymers…………………...….. |  |  |  |  | NE | 0
|  |  | Others…………..……………...…… |  |  |  |  | NE | 0
|  |  | Organic ion exchange materials…..……. |  |  |  |  | 0 | 0
|  |  | Total rubber…………..……..…………… |  |  |  |  | TR | 0
|  |  | Halogenated rubber…………………..…..…… |  |  |  |  | NE | 0
|  |  | Non-halogenated rubber…………………....… |  |  |  |  | NE | 0
|  |  | Hydrocarbons………………………….. | [5 empty] | 0
|  |  | Oil or grease……..………………….… | [5 empty] | 0
|  |  | Fuel….………………….....……….. | [5 empty] | 0
|  |  | Asphalt/Tarmac (cont.coal tar)……. | [5 empty] | 0
|  |  | Asphalt/Tarmac (no coal tar)……...… | [5 empty] | 0
|  |  | Bitumen………………………….……. | [5 empty] | 0
|  |  | Others…………………….………………… | [5 empty] | 0
|  |  | Other organics…………..……………………..… |  |  |  |  | TR | 0
Other materials (%wt): |  |  | -
[8 empty] | (%wt) | Type(s) and comment |  |  |  |  | % of total C14 activity
|  |  | Inorganic ion exchange materials…...… |  |  |  |  | 0 | 0
|  |  | Inorganic sludges and flocs…………….… |  |  |  |  | 0 | 0
|  |  | Soil……………..……………………....………… |  |  |  |  | 0 | 0
|  |  | Brick/Stone/Rubble………………......…………..………… |  |  |  |  | 0 | 0
|  |  | Cementitious material……………………….…. |  |  |  |  | 0 | 0
|  |  | Sand………..…………………………..……………….. | [5 empty] | 0
|  |  | Glass/Ceramics………….…………..………… | [5 empty] | 0
|  |  | Graphite………..…………………………..……… |  |  |  |  | 56.9 | 0
|  |  | Desiccants/Catalysts…………………… | [5 empty] | 0
|  |  | Asbestos…………..……………………...… |  |  |  |  | TR | 0
|  |  | Non/low friable……..……………………………… | [5 empty] | 0
|  |  | Moderately friable……..……………………………… | [5 empty] | 0
|  |  | Highly friable……..…………………………… | [5 empty] | 0
|  |  | Free aqueous liquids…………..………… |  |  |  |  | 0 | 0
|  |  | Free non-aqueous liquids…………….………..………… |  |  |  |  | 0 | 0
|  |  | Powder/Ash…………..…………………...…… |  |  |  |  | 0 | 0
Inorganic anions (%wt): |  |  | About 3% inorganic anions present.
[8 empty] | (%wt) | Type(s) and comment
|  |  | Fluoride……..………………………………….. |  |  |  |  | NE | 0
|  |  | Chloride…………..…………………………….. |  |  |  |  | NE | 0
|  |  | Iodide…..………………………………...…. |  |  |  |  | NE | 0
|  |  | Cyanide…….…………………………………..… |  |  |  |  | NE | 0
|  |  | Carbonate………..…………………………...… |  |  |  |  | NE | 0
|  |  | Nitrate…………..…………………………...…. |  |  |  |  | NE | 0
|  |  | Nitrite…………..……………………………….... |  |  |  |  | NE | 0
|  |  | Phosphate……..…………………………...…. |  |  |  |  | NE | 0
|  |  | Sulphate………..…………………………….…. |  |  |  |  | NE | 0
|  |  | Sulphide………..……………………………...…. |  |  |  |  | NE | 0
Materials of interest for waste acceptance criteria: |  |  | Possibly asbestos.
[8 empty] | (%wt) | Type(s) and comment
|  |  | Combustible metals…………………………. |  |  |  |  | 0 | 0
|  |  | Low flash point liquids……………………...… |  |  |  |  | 0 | 0
|  |  | Explosive materials………………………….. |  |  |  |  | 0 | 0
|  |  | Phosphorus…………..………………………… |  |  |  |  | 0 | 0
|  |  | Hydrides………………………………….……… |  |  |  |  | 0 | 0
|  |  | Biological etc. materials……………………….. |  |  |  |  | 0 | 0
|  |  | Biodegradable materials…………...…………. |  |  |  |  | 0 | 0
|  |  | Putrescible wastes………..…………… |  |  |  |  | 0 | 0
|  |  | Non-putrescible wastes………..…………… |  |  |  |  | 0 | 0
|  |  | Corrosive materials…………………………. |  |  |  |  | 0 | 0
|  |  | Pyrophoric materials………………………….. |  |  |  |  | 0 | 0
|  |  | Generating toxic gases……………………….. |  |  |  |  | 0 | 0
|  |  | Reacting with water…………………………...… |  |  |  |  | 0 | 0
|  |  | Higher activity particles…………………………………. | [5 empty] | 0
|  |  | Soluble solids as bulk chemical compounds……………………..…...…………… | [5 empty] | 0
Hazardous substances / non hazardous pollutants: |  |  | Lead is present. Trace quantities of asbestos may be found.
[8 empty] | (%wt) | Type(s) and comment
|  |  | Acrylamide………………………………. | [5 empty] | 0
|  |  | Benzene…………………….…………………. |  |  |  |  | NE | 0
|  |  | Chlorinated solvents………………...……. | [5 empty] | 0
|  |  | Formaldehyde…………………………..…. | [5 empty] | 0
|  |  | Organometallics………………………...……. | [5 empty] | 0
|  |  | Phenol……………………………..……..……. |  |  |  |  | NE | 0
|  |  | Styrene…..…...…..…………………….…...…….. | [5 empty] | 0
|  |  | Tri-butyl phosphate………………...…... |  |  |  |  | NE | 0
|  |  | Other organophosphates……………………. | [5 empty] | 0
|  |  | Vinyl chloride………………………………………. |  |  |  |  | NE | 0
|  |  | Arsenic……………………………………………. |  |  |  |  | NE | 0
|  |  | Barium…………………………………………… | [5 empty] | 0
|  |  | Boron…………………………………………………. |  |  |  |  | NE | 0
|  |  | Boron (in Boral)…………………………………………………. | [5 empty] | 0
|  |  | Boron (non-Boral)…………………………………………………. | [5 empty] | 0
|  |  | Cadmium…………………………….. |  |  |  |  | NE | 0
|  |  | Caesium………………………………………………. | [5 empty] | 0
|  |  | Selenium……………………………………………….. |  |  |  |  | NE | 0
|  |  | Chromium……………………………………………………. |  |  |  |  | NE | 0
|  |  | Molybdenum…………………………………………… |  |  |  |  | NE | 0
|  |  | Thallium……………………………………………. | [5 empty] | 0
|  |  | Tin……………………………………………….. |  |  |  |  | NE | 0
|  |  | Vanadium……………………………………………….. |  |  |  |  | NE | 0
|  |  | Mercury compounds……………………………………………... | [5 empty] | 0
|  |  | Others………………………………………………….. |  |  |  |  | NE | 0
Electronic & Electrical Equipment (EEE)
|  |  | EEE Type 1………………..…………. | [5 empty] | 0
|  |  | EEE Type 2………………..…………. | [5 empty] | 0
|  |  | EEE Type 3………………..…………. | [5 empty] | 0
|  |  | EEE Type 4………………..…………. | [5 empty] | 0
|  |  | EEE Type 5………………..…………. | [5 empty] | 0
Complexing agents (%wt): |  |  | No
[8 empty] | (%wt) | Type(s) and comment
|  |  | EDTA…………………….……............................. | [5 empty] | 0
|  |  | DPTA…….…...…………………....................................... | [5 empty] | 0
|  |  | NTA……………...………………....................................... | [5 empty] | 0
|  |  | Polycarboxylic acids………………………………… | [5 empty] | 0
|  |  | Other organic complexants…………………………..… | [5 empty] | 0
|  |  | Total complexing agents………………………...… |  |  |  |  | 0
Potential for the waste to contain discrete items: |  |  | Yes. Durable engineered steel structures. Cut graphite blocks
PACKAGING AND CONDITIONING
Conditioning method: |  |  | Waste is to be packaged into 6m3 concrete box or HHISO depending on activity. The 6m3 concrete box will be filled and grouted at source. At the time required by moble grouting plant. The Tritiated waste (Aluminium Tanks) will be decay stored and eventually sent for off site Treatment
Plant Name: |  |  | Temporary Conditioning Plant
Location: |  |  | Dounreay
Plant Startup date: |  |  | 2022
Total capacity (m³/y incoming waste): |  |  | 5.0
Target start date for packaging this stream: |  |  | 2022
Throughput for this stream (m³/y incoming waste): |  |  | 5.0
Other information: |  |  | Plant still to be designed and packages yet to be fully confirmed. Plant will be designed to handle required throughput.
Likely container type: | Container | [5 empty] | Waste packaged (vol%) |  | Waste loading (m³) |  | Payload (m³) |  | Number of packages
| 6m³ concrete box (SD) | [6 empty] | 97.0 |  | 3.78 |  | 5.76 | 3
| Other(HHISO for decay storage of Tritiated metal (Aluminium Tank) - displacement volume = 19.5m3) | [6 empty] | 3.0 |  | 3.9 |  | 19.5 | < 1
Likely container type comment: |  |  | The waste will be packaged in a 6m3 concrete box (SD), or for tritiated waste, will be decay stored until being sent for Off site Metal Treatment
Range in container waste volume: |  |  | Not established
Other information on containers: |  |  | The intent would be to use an IP2 rated HHISO as it may need to be used to transport the RAT off site.
Likely conditioning matrix: |  |  | Cement
Other information: |  |  | Cement for Concrete Boxes. The RAT will not be grouted in the HHISO
Conditioned density (t/m³): |  |  | ~2.5
Conditioned density comment: |  |  | The density is likely to be around 2 - 3 t/m³.
Other information on conditioning: |  |  | -
Opportunities for alternative disposal routing:
Baseline Management Route |  | Opportunity Management Route |  |  |  | Stream volume (%) |  | Estimated Date that Opportunity will be realised |  | Opportunity Confidence |  | Comment
Disposal at a Near Surface / Near Site Disposal Facility |  | Metal treatment |  |  |  | 3.0 |  | - |  | High |  | An Options Study has shown that decay storage of bulk aluminium waste from this stream for future recycling represents BPM
0 |  | 0 | [5 empty] | 0 |  | 0 |  | 0
0 |  | 0 | [5 empty] | 0 |  | 0 |  | 0
RADIOACTIVITY
Source: |  |  | The main sources of activity are activated and contaminated equipment/structures.
Uncertainty: |  |  | Within a factor of three.
Definition of total alpha and total beta/gamma: |  |  | Where totals are shown on the table of radionuclide activities they are the sums of the listed alpha or beta/gamma emitting radionuclides plus 'other alpha' or 'other beta/gamma'.
Measurement of radioactivities: |  |  | The activity has been taken from package data from the DMTR ILoC.
Other information: |  |  | Specific Activity uses UKRWI 2019 data decayed to 2022

## Radionuclide
WASTE STREAM |  |  |  | 5B310 |  |  |  |  | Materials Test Reactor ILW
|  | Mean radioactivity, TBq/m³ | [10 empty] | Mean radioactivity, TBq/m³
| Nuclide | Waste at |  | Bands and Code |  |  | Future Arisings |  | Bands and Code |  |  |  | Waste at |  | Bands and Code |  |  | Future Arisings |  | Bands and Code
|  |  | 2022-04-01 | [8 empty] | Nuclide | 2022-04-01
| H 3 |  |  | 0 | 0 | 0 |  | 6.33E-02 | C | C | 2 | Gd 153 |  |  | 0 | 0 | 0 |  |  | 0 | 0 | 0
| Be 10 |  |  | 0 | 0 | 0 |  |  | 0 | 0 | 0 | Ho 163 |  |  | 0 | 0 | 0 |  |  | 0 | 0 | 0
| C 14 |  |  | 0 | 0 | 0 |  | 6.54E-03 | C | C | 2 | Ho 166m |  |  | 0 | 0 | 0 |  |  | 0 | 0 | 0
| Na 22 |  |  | 0 | 0 | 0 |  |  | 0 | 0 | 0 | Tm 170 |  |  | 0 | 0 | 0 |  |  | 0 | 0 | 0
| Al 26 |  |  | 0 | 0 | 0 |  |  | 0 | 0 | 0 | Tm 171 |  |  | 0 | 0 | 0 |  |  | 0 | 0 | 0
| Cl 36 |  |  | 0 | 0 | 0 |  |  | 0 | 0 | 0 | Lu 174 |  |  | 0 | 0 | 0 |  |  | 0 | 0 | 0
| Ar 39 |  |  | 0 | 0 | 0 |  |  | 0 | 0 | 0 | Lu 176 |  |  | 0 | 0 | 0 |  |  | 0 | 0 | 0
| Ar 42 |  |  | 0 | 0 | 0 |  |  | 0 | 0 | 0 | Hf 178n |  |  | 0 | 0 | 0 |  |  | 0 | 0 | 0
| K 40 |  |  | 0 | 0 | 0 |  |  | 0 | 0 | 0 | Hf 182 |  |  | 0 | 0 | 0 |  |  | 0 | 0 | 0
| Ca 41 |  |  | 0 | 0 | 0 |  |  | 0 | 0 | 0 | Pt 193 |  |  | 0 | 0 | 0 |  |  | 0 | 0 | 0
| Mn 53 |  |  | 0 | 0 | 0 |  |  | 0 | 0 | 0 | Tl 204 |  |  | 0 | 0 | 0 |  |  | 0 | 0 | 0
| Mn 54 |  |  | 0 | 0 | 0 |  |  | 0 | 0 | 0 | Pb 205 |  |  | 0 | 0 | 0 |  |  | 0 | 0 | 0
| Fe 55 |  |  | 0 | 0 | 0 |  | 2.22E-04 | C | C | 2 | Pb 210 |  |  | 0 | 0 | 0 |  |  | 0 | 0 | 0
| Co 60 |  |  | 0 | 0 | 0 |  | 3.33E-02 | C | C | 2 | Bi 208 |  |  | 0 | 0 | 0 |  |  | 0 | 0 | 0
| Ni 59 |  |  | 0 | 0 | 0 |  |  | 0 | 0 | 0 | Bi 210m |  |  | 0 | 0 | 0 |  |  | 0 | 0 | 0
| Ni 63 |  |  | 0 | 0 | 0 |  | 1.03E+00 | C | C | 2 | Po 210 |  |  | 0 | 0 | 0 |  |  | 0 | 0 | 0
| Zn 65 |  |  | 0 | 0 | 0 |  |  | 0 | 0 | 0 | Ra 223 |  |  | 0 | 0 | 0 |  |  | 0 | 0 | 0
| Se 79 |  |  | 0 | 0 | 0 |  |  | 0 | 0 | 0 | Ra 225 |  |  | 0 | 0 | 0 |  |  | 0 | 0 | 0
| Kr 81 |  |  | 0 | 0 | 0 |  |  | 0 | 0 | 0 | Ra 226 |  |  | 0 | 0 | 0 |  |  | 0 | 0 | 0
| Kr 85 |  |  | 0 | 0 | 0 |  |  | 0 | 0 | 0 | Ra 228 |  |  | 0 | 0 | 0 |  |  | 0 | 0 | 0
| Rb 87 |  |  | 0 | 0 | 0 |  |  | 0 | 0 | 0 | Ac 227 |  |  | 0 | 0 | 0 |  |  | 0 | 0 | 0
| Sr 90 |  |  | 0 | 0 | 0 |  |  | 0 | 0 | 0 | Th 227 |  |  | 0 | 0 | 0 |  |  | 0 | 0 | 0
| Zr 93 |  |  | 0 | 0 | 0 |  |  | 0 | 0 | 0 | Th 228 |  |  | 0 | 0 | 0 |  |  | 0 | 0 | 0
| Nb 91 |  |  | 0 | 0 | 0 |  |  | 0 | 0 | 0 | Th 229 |  |  | 0 | 0 | 0 |  |  | 0 | 0 | 0
| Nb 92 |  |  | 0 | 0 | 0 |  |  | 0 | 0 | 0 | Th 230 |  |  | 0 | 0 | 0 |  |  | 0 | 0 | 0
| Nb 93m |  |  | 0 | 0 | 0 |  |  | 0 | 0 | 0 | Th 232 |  |  | 0 | 0 | 0 |  |  | 0 | 0 | 0
| Nb 94 |  |  | 0 | 0 | 0 |  |  | 0 | 0 | 0 | Th 234 |  |  | 0 | 0 | 0 |  |  | 0 | 0 | 0
| Mo 93 |  |  | 0 | 0 | 0 |  |  | 0 | 0 | 0 | Pa 231 |  |  | 0 | 0 | 0 |  |  | 0 | 0 | 0
| Tc 97 |  |  | 0 | 0 | 0 |  |  | 0 | 0 | 0 | Pa 233 |  |  | 0 | 0 | 0 |  |  | 0 | 0 | 0
| Tc 99 |  |  | 0 | 0 | 0 |  |  | 0 | 0 | 0 | U 232 |  |  | 0 | 0 | 0 |  |  | 0 | 0 | 0
| Ru 106 |  |  | 0 | 0 | 0 |  |  | 0 | 0 | 0 | U 233 |  |  | 0 | 0 | 0 |  |  | 0 | 0 | 0
| Pd 107 |  |  | 0 | 0 | 0 |  |  | 0 | 0 | 0 | U 234 |  |  | 0 | 0 | 0 |  |  | 0 | 0 | 0
| Ag 108m |  |  | 0 | 0 | 0 |  |  | 0 | 0 | 0 | U 235 |  |  | 0 | 0 | 0 |  |  | 0 | 0 | 0
| Ag 110m |  |  | 0 | 0 | 0 |  |  | 0 | 0 | 0 | U 236 |  |  | 0 | 0 | 0 |  |  | 0 | 0 | 0
| Cd 109 |  |  | 0 | 0 | 0 |  |  | 0 | 0 | 0 | U 238 |  |  | 0 | 0 | 0 |  |  | 0 | 0 | 0
| Cd 113m |  |  | 0 | 0 | 0 |  | 2.30E-05 | C | C | 2 | Np 237 |  |  | 0 | 0 | 0 |  |  | 0 | 0 | 0
| Sn 119m |  |  | 0 | 0 | 0 |  |  | 0 | 0 | 0 | Pu 236 |  |  | 0 | 0 | 0 |  |  | 0 | 0 | 0
| Sn 121m |  |  | 0 | 0 | 0 |  |  | 0 | 0 | 0 | Pu 238 |  |  | 0 | 0 | 0 |  |  | 0 | 0 | 0
| Sn 123 |  |  | 0 | 0 | 0 |  |  | 0 | 0 | 0 | Pu 239 |  |  | 0 | 0 | 0 |  |  | 0 | 0 | 0
| Sn 126 |  |  | 0 | 0 | 0 |  |  | 0 | 0 | 0 | Pu 240 |  |  | 0 | 0 | 0 |  |  | 0 | 0 | 0
| Sb 125 |  |  | 0 | 0 | 0 |  |  | 0 | 0 | 0 | Pu 241 |  |  | 0 | 0 | 0 |  |  | 0 | 0 | 0
| Sb 126 |  |  | 0 | 0 | 0 |  |  | 0 | 0 | 0 | Pu 242 |  |  | 0 | 0 | 0 |  |  | 0 | 0 | 0
| Te 125m |  |  | 0 | 0 | 0 |  |  | 0 | 0 | 0 | Am 241 |  |  | 0 | 0 | 0 |  |  | 0 | 0 | 0
| Te 127m |  |  | 0 | 0 | 0 |  |  | 0 | 0 | 0 | Am 242m |  |  | 0 | 0 | 0 |  |  | 0 | 0 | 0
| I 129 |  |  | 0 | 0 | 0 |  |  | 0 | 0 | 0 | Am 243 |  |  | 0 | 0 | 0 |  |  | 0 | 0 | 0
| Cs 134 |  |  | 0 | 0 | 0 |  |  | 0 | 0 | 0 | Cm 242 |  |  | 0 | 0 | 0 |  |  | 0 | 0 | 0
| Cs 135 |  |  | 0 | 0 | 0 |  |  | 0 | 0 | 0 | Cm 243 |  |  | 0 | 0 | 0 |  |  | 0 | 0 | 0
| Cs 137 |  |  | 0 | 0 | 0 |  | 1.15E-05 | C | C | 2 | Cm 244 |  |  | 0 | 0 | 0 |  |  | 0 | 0 | 0
| Ba 133 |  |  | 0 | 0 | 0 |  | 4.01E-06 | C | C | 2 | Cm 245 |  |  | 0 | 0 | 0 |  |  | 0 | 0 | 0
| La 137 |  |  | 0 | 0 | 0 |  |  | 0 | 0 | 0 | Cm 246 |  |  | 0 | 0 | 0 |  |  | 0 | 0 | 0
| La 138 |  |  | 0 | 0 | 0 |  |  | 0 | 0 | 0 | Cm 248 |  |  | 0 | 0 | 0 |  |  | 0 | 0 | 0
| Ce 144 |  |  | 0 | 0 | 0 |  |  | 0 | 0 | 0 | Cf 249 |  |  | 0 | 0 | 0 |  |  | 0 | 0 | 0
| Pm 145 |  |  | 0 | 0 | 0 |  |  | 0 | 0 | 0 | Cf 250 |  |  | 0 | 0 | 0 |  |  | 0 | 0 | 0
| Pm 147 |  |  | 0 | 0 | 0 |  |  | 0 | 0 | 0 | Cf 251 |  |  | 0 | 0 | 0 |  |  | 0 | 0 | 0
| Sm 147 |  |  | 0 | 0 | 0 |  |  | 0 | 0 | 0 | Cf 252 |  |  | 0 | 0 | 0 |  |  | 0 | 0 | 0
| Sm 151 |  |  | 0 | 0 | 0 |  |  | 0 | 0 | 0 | Other a |  |  | 0 | 0 | 0 |  |  | 0 | 0 | 0
| Eu 152 |  |  | 0 | 0 | 0 |  | 2.74E-05 | C | C | 2 | Other b/g |  |  | 0 | 0 | 0 |  |  | 0 | 0 | 0
| Eu 154 |  |  | 0 | 0 | 0 |  | 8.17E-05 | C | C | 2 | Total a |  | 0 | 0 | 0 | 0 |  | 0 | 0 | 0 | 0
| Eu 155 |  |  | 0 | 0 | 0 |  | 1.92E-06 | C | C | 2 | Total b/g |  | 0 | 0 | 0 | 0 |  | 1.13E+00 | B | B | 2
| Bands (Upper and Lower) | [10 empty] | Code
| A a factor of 1.5 | [10 empty] | 1 Measured activity
| B a factor of 3 | [10 empty] | 2 Derived activity (best estimate)
| C a factor of 10 | [10 empty] | 3 Derived activity (upper limit)
| D a factor of 100 | [10 empty] | 4 Not present
| E a factor of 1000 | [10 empty] | 5 Present but not significant
6 Likely to be present but not assessed
| Note: Bands quantify uncertainty in | [10 empty] | 7 Present in significant quantities but not determined
| the mean radioactivity. | [10 empty] | 8 Not expected to be present in significant quantity