## DataSheet
WASTE STREAM |  |  | 5B311 |  | Development Laboratory LLW
SITE |  |  | Dounreay
SITE OWNER |  |  | Nuclear Decommissioning Authority
WASTE CUSTODIAN |  |  | Dounreay Site Restoration Limited
WASTE TYPE |  |  | LLW |  |  | 0
Is the waste suject to Scottish Policy: |  |  | No
WASTE VOLUMES
Reported
Stocks: |  |  | At 1.4.2022………………………...….. |  |  |  |  | 0 |  | m³
Future arisings - |  |  | 1.4.2022 - 31.3.2023……..…. |  |  |  |  | 31.8 |  | m³
|  |  | 1.4.2023 - 31.3.2024………. |  |  |  |  | 31.8 |  | m³
|  |  | 1.4.2024 - 31.3.2025………. |  |  |  |  | 31.9 |  | m³
|  |  | 1.4.2025 - 31.3.2026………. |  |  |  |  | 31.8 |  | m³
|  |  | 1.4.2026 - 31.3.2027………. |  |  |  |  | 31.8 |  | m³
|  |  | 1.4.2027 - 31.3.2028………. |  |  |  |  | 31.8 |  | m³
|  |  | 1.4.2028 - 31.3.2029………. |  |  |  |  | 31.9 |  | m³
|  |  | 1.4.2029 - 31.3.2030………. |  |  |  |  | 31.8 |  | m³
|  |  | 1.4.2030 - 31.3.2031………. |  |  |  |  | 31.8 |  | m³
|  |  | 1.4.2031 - 31.3.2032………. |  |  |  |  | 31.8 |  | m³
|  |  | 1.4.2032 - 31.3.2033………. |  |  |  |  | 31.9 |  | m³
|  |  | 1.4.2033 - 31.3.2034………. |  |  |  |  | 31.8 |  | m³
|  |  | 1.4.2034 - 31.3.2035………. |  |  |  |  | 31.8 |  | m³
|  |  | 1.4.2035 - 31.3.2036………. |  |  |  |  | 31.8 |  | m³
|  |  | 1.4.2036 - 31.3.2037………. |  |  |  |  | 32.6 |  | m³
|  |  | 1.4.2037 - 31.3.2038………. |  |  |  |  | 32.7 |  | m³
|  |  | 1.4.2038 - 31.3.2039………. |  |  |  |  | 32.7 |  | m³
|  |  | 1.4.2039 - 31.3.2040………. |  |  |  |  | 32.7 |  | m³
|  |  | 1.4.2040 - 31.3.2041………. |  |  |  |  | 13.0 |  | m³
|  |  | 1.4. - 31.3.………. |  |  |  |  | 0 |  | m³
|  |  | 1.4. - 31.3.………. |  |  |  |  | 0 |  | m³
|  |  | 1.4. - 31.3.………. |  |  |  |  | 0 |  | m³
|  |  | 1.4. - 31.3.………. |  |  |  |  | 0 |  | m³
|  |  | 1.4. - 31.3.………. |  |  |  |  | 0 |  | m³
|  |  | 1.4. - 31.3.………. |  |  |  |  | 0 |  | m³
|  |  | 1.4. - 31.3.………. |  |  |  |  | 0 |  | m³
|  |  | 1.4. - 31.3.………. |  |  |  |  | 0 |  | m³
|  |  | 1.4. - 31.3.………. |  |  |  |  | 0 |  | m³
|  |  | 1.4. - 31.3.………. |  |  |  |  | 0 |  | m³
|  |  | 1.4. - 31.3.………. |  |  |  |  | 0 |  | m³
|  |  | 1.4. - 31.3.………. |  |  |  |  | 0 |  | m³
|  |  | 1.4. - 31.3.………. |  |  |  |  | 0 |  | m³
|  |  | 1.4. - 31.3.………. |  |  |  |  | 0 |  | m³
|  |  | 1.4. - 31.3.………. |  |  |  |  | 0 |  | m³
|  |  | 1.4. - 31.3.………. |  |  |  |  | 0 |  | m³
|  |  | 1.4. - 31.3.………. |  |  |  |  | 0 |  | m³
|  |  | 1.4. - 31.3.………. |  |  |  |  | 0 |  | m³
|  |  | 1.4. - 31.3.………. |  |  |  |  | 0 |  | m³
|  |  | 1.4. - 31.3.………. |  |  |  |  | 0 |  | m³
|  |  | 1.4. - 31.3.………. |  |  |  |  | 0 |  | m³
|  |  | 1.4. - 31.3.………. |  |  |  |  | 0 |  | m³
|  |  | 1.4. - 31.3.………. |  |  |  |  | 0 |  | m³
|  |  | 1.4. - 31.3.………. |  |  |  |  | 0 |  | m³
|  |  | 1.4. - 31.3.………. |  |  |  |  | 0 |  | m³
|  |  | 1.4. - 31.3.………. |  |  |  |  | 0 |  | m³
|  |  | 1.4. - 31.3.………. |  |  |  |  | 0 |  | m³
|  |  | 1.4. - 31.3.………. |  |  |  |  | 0 |  | m³
|  |  | 1.4. - 31.3.………. |  |  |  |  | 0 |  | m³
|  |  | 1.4. - 31.3.………. |  |  |  |  | 0 |  | m³
|  |  | 1.4. - 31.3.………. |  |  |  |  | 0 |  | m³
|  |  | 1.4. - 31.3.………. |  |  |  |  | 0 |  | m³
|  |  | 1.4. - 31.3.………. |  |  |  |  | 0 |  | m³
|  |  | 1.4. - 31.3.………. |  |  |  |  | 0 |  | m³
|  |  | 1.4. - 31.3.………. |  |  |  |  | 0 |  | m³
|  |  | 1.4. - 31.3.………. |  |  |  |  | 0 |  | m³
|  |  | 1.4. - 31.3.………. |  |  |  |  | 0 |  | m³
|  |  | 1.4. - 31.3.………. |  |  |  |  | 0 |  | m³
|  |  | 1.4. - 31.3.………. |  |  |  |  | 0 |  | m³
|  |  | 1.4. - 31.3.………. |  |  |  |  | 0 |  | m³
|  |  | 1.4. - 31.3.………. |  |  |  |  | 0 |  | m³
|  |  | 1.4. - 31.3.………. |  |  |  |  | 0 |  | m³
|  |  | 1.4. - 31.3.………. |  |  |  |  | 0 |  | m³
|  |  | 1.4. - 31.3.………. |  |  |  |  | 0 |  | m³
|  |  | 1.4. - 31.3.………. |  |  |  |  | 0 |  | m³
|  |  | 1.4. - 31.3.………. |  |  |  |  | 0 |  | m³
|  |  | 1.4. - 31.3.………. |  |  |  |  | 0 |  | m³
|  |  | 1.4. - 31.3.………. |  |  |  |  | 0 |  | m³
|  |  | 1.4. - 31.3.………. |  |  |  |  | 0 |  | m³
|  |  | 1.4. - 31.3.………. |  |  |  |  | 0 |  | m³
|  |  | 1.4. - 31.3.………. |  |  |  |  | 0 |  | m³
|  |  | 1.4. - 31.3.………. |  |  |  |  | 0 |  | m³
|  |  | 1.4. - 31.3.………. |  |  |  |  | 0 |  | m³
|  |  | 1.4. - 31.3.………. |  |  |  |  | 0 |  | m³
|  |  | 1.4. - 31.3.………. |  |  |  |  | 0 |  | m³
|  |  | 1.4. - 31.3.………. |  |  |  |  | 0 |  | m³
|  |  | 1.4. - 31.3.………. |  |  |  |  | 0 |  | m³
|  |  | 1.4. - 31.3.………. |  |  |  |  | 0 |  | m³
|  |  | 1.4. - 31.3.………. |  |  |  |  | 0 |  | m³
|  |  | 1.4. - 31.3.………. |  |  |  |  | 0 |  | m³
|  |  | 1.4. - 31.3.………. |  |  |  |  | 0 |  | m³
|  |  | 1.4. - 31.3.………. |  |  |  |  | 0 |  | m³
|  |  | 1.4. - 31.3.………. |  |  |  |  | 0 |  | m³
|  |  | 1.4. - 31.3.………. |  |  |  |  | 0 |  | m³
|  |  | 1.4. - 31.3.………. |  |  |  |  | 0 |  | m³
|  |  | 1.4. - 31.3.………. |  |  |  |  | 0 |  | m³
|  |  | 1.4. - 31.3.………. |  |  |  |  | 0 |  | m³
|  |  | 1.4. - 31.3.………. |  |  |  |  | 0 |  | m³
|  |  | 1.4. - 31.3.………. |  |  |  |  | 0 |  | m³
|  |  | 1.4. - 31.3.………. |  |  |  |  | 0 |  | m³
|  |  | 1.4. - 31.3.………. |  |  |  |  | 0 |  | m³
|  |  | 1.4. - 31.3.………. |  |  |  |  | 0 |  | m³
|  |  | 1.4. - 31.3.………. |  |  |  |  | 0 |  | m³
|  |  | 1.4. - 31.3.………. |  |  |  |  | 0 |  | m³
|  |  | 1.4. - 31.3.………. |  |  |  |  | 0 |  | m³
|  |  | 1.4. - 31.3.………. |  |  |  |  | 0 |  | m³
Total future arisings: | [7 empty] | 589.2 |  | m³
Total waste volume: | [7 empty] | 589.2 |  | m³
Comment on volumes: |  |  | Arisings have been revised in line with the Predictive Waste Inventory walk round exercise.It should be noted that programme data is based on a provisional DSRL site programme and future arisings have increased due to extended programme date.
Uncertainty factors on volumes: |  |  | Stock (upper): |  |  | x |  |  | Arisings (upper): |  | x | 1.2
|  |  | Stock (lower): |  |  | x |  |  | Arisings (lower): |  | x | 0.8
WASTE SOURCE |  |  | Experimental laboratories and general plant decommissioning. Plant structure materials, decontaminated items plus decommissioning process arisings.
PHYSICAL CHARACTERISTICS
General description:
Physical components: |  | (%vol) | Aluminium (0.37%), Brick/Rubble (5.64%), Copper (2.54%), Fibreglass (0.03%), Glass (0.03%), Lead (0.21%), Mild Steel (24.58%), Other (1.41%), Other organics (0.01%), Paper (16.94%), Plastic (37.48%), Rubber (4.13%), Stainless steel (0.77%), Wood/ Wood composite (5.75%), Paper / Cardboard (0.10%),
Sealed sources: |  |  | Not yet determined.
Bulk density (t/m³): |  |  |  | 0.26
Comment on density: |  |  | The bulk density is based on consignor's records; D3100 Disposed Inventory Report 2020.
CHEMICAL COMPOSITION
General description and components (%wt): |  |  | Aluminium (0.32%), Brick/Rubble (3.80%), Copper (7.68%), Fibreglass (0.03%), Glass (0.02%), Lead (0.78%), Mild Steel (65.15%), Other (0.47%), Paper (4.57%), Plastic (11.63%), Rubber (2.12%), Stainless steel (2.03%), Wood/ Wood composite (1.38%),
Chemical state: |  |  | Neutral
Chemical form of radionuclides: |  | H-3: | -
| C-14: |  | -
| Cl-36: |  | Not likely to be present
| Se-79: | Selenium-79 | -
| Tc-99: | Selenium-79 | -
| I-129: |  | Likely to be present
| Ra: |  | -
| Th: |  | May be present as contamination.
| U: |  | May be present as contamination.
Np: |  |  | -
Pu: |  |  | May be present as contamination.
Metals and alloys (%wt): |  |  | Both sheet and bulk metals will be present, proportions not specified.
[9 empty] | (%wt) | Type(s) / Grades(s) with proportions |  |  |  |  | % of total C14 activity
|  |  | Stainless steel…………………………………. | [5 empty] | 2.0 | 0
|  |  | Other ferrous metals………………………...… | [5 empty] | 65.2 | 0
|  |  | Iron………………………...………………………………. | [6 empty] | 0
|  |  | Aluminium…………………………...………… | [5 empty] | 0.32 | 0
|  |  | Beryllium…………………….……………….. | [6 empty] | 0
|  |  | Cobalt……………………..……………………. | [5 empty] | NE | 0
|  |  | Copper…………………………….……………….. | [5 empty] | 7.7 | 0
|  |  | Lead……………………………...……………… | [5 empty] | 0.78 | 0
|  |  | Magnox/Magnesium…………………………... | [5 empty] | 0 | 0
|  |  | Nickel………………………………………..... | [5 empty] | NE | 0
|  |  | Titanium…………………………………..……. | [6 empty] | 0
|  |  | Uranium………………………………...………. | [6 empty] | 0
|  |  | Zinc………………………………...…… | [5 empty] | NE | 0
|  |  | Zircaloy/Zirconium……………...…….………. | [5 empty] | 0 | 0
|  |  | Other metals…………………….…………. | [5 empty] | 0.47 | WEEE
Organics (%wt): |  |  | The waste contains halogenated and non-halogenated plastic, rubber and cellulose. PVC is present.
[9 empty] | (%wt) | Type(s) and comment |  |  |  |  | % of total C14 activity
|  |  | Total cellulosics…………..………… | [5 empty] | 6.0 | 0
|  |  | Paper, cotton………..…………… | [5 empty] | 4.6 | 0
|  |  | Wood…………..………………… | [5 empty] | 1.4 | 0
|  |  | Halogenated plastics…………..…… | [5 empty] | 5.8 | PVC
|  |  | Total non-halogenated plastics……………… | [5 empty] | 5.8 | Polyurethane, perspex, Polyester (0.08%wt)
|  |  | Condensation polymers…………………...….. | [6 empty] | 0
|  |  | Others…………..……………...…… | [6 empty] | 0
|  |  | Organic ion exchange materials…..……. | [6 empty] | 0
|  |  | Total rubber…………..……..…………… | [5 empty] | 2.1 | 0
|  |  | Halogenated rubber…………………..…..…… | [5 empty] | 1.1 | 0
|  |  | Non-halogenated rubber…………………....… | [5 empty] | 1.1 | 0
|  |  | Hydrocarbons…………………………..... | [6 empty] | 0
|  |  | Oil or grease……..………………….….… | [6 empty] | 0
|  |  | Fuel….………………….....…………... | [6 empty] | 0
|  |  | Asphalt/Tarmac (cont.coal tar)….… | [6 empty] | 0
|  |  | Asphalt/Tarmac (no coal tar)……...… | [6 empty] | 0
|  |  | Bitumen………………………………… | [6 empty] | 0
|  |  | Others………………………………………. | [6 empty] | 0
|  |  | Other organics…………..……………………..… | [6 empty] | 0
Other materials (%wt): |  |  | -
[9 empty] | (%wt) | Type(s) and comment |  |  |  |  | % of total C14 activity
|  |  | Inorganic ion exchange materials…...… | [6 empty] | 0
|  |  | Inorganic sludges and flocs…………….… | [6 empty] | 0
|  |  | Soil……………..……………………....………… | [6 empty] | 0
|  |  | Brick/Stone/Rubble………………......…………..………… | [5 empty] | 3.8 | 0
|  |  | Cementitious material……………………….…. | [6 empty] | 0
|  |  | Sand……………………………………….. | [6 empty] | 0
|  |  | Glass/Ceramics………….…………..………… | [5 empty] | 0.05 | Fibreglass 0.03%, glass 0.02%
|  |  | Graphite………..…………………………..……… | [6 empty] | 0
|  |  | Desiccants/Catalysts…………………… | [6 empty] | 0
|  |  | Asbestos…………..……………………...… | [6 empty] | 0
|  |  | Non/low friable……..……………………………… | [6 empty] | 0
|  |  | Moderately friable……..……………………………… | [6 empty] | 0
|  |  | Highly friable……..…………………………… | [6 empty] | 0
|  |  | Free aqueous liquids…………..………… | [6 empty] | 0
|  |  | Free non-aqueous liquids…………….………..………… | [6 empty] | 0
|  |  | Powder/Ash…………..…………………...…… | [6 empty] | 0
Inorganic anions (%wt): |  |  | Trace quantities of inorganic anions may be present dependent on operations undertaken.
[9 empty] | (%wt) | Type(s) and comment
|  |  | Fluoride……..………………………………….. | [5 empty] | NE | 0
|  |  | Chloride…………..…………………………….. | [5 empty] | NE | 0
|  |  | Iodide…..………………………………...…. | [5 empty] | NE | 0
|  |  | Cyanide…….…………………………………..… | [5 empty] | 0 | 0
|  |  | Carbonate………..…………………………...… | [5 empty] | NE | 0
|  |  | Nitrate…………..…………………………...…. | [5 empty] | NE | 0
|  |  | Nitrite…………..……………………………….... | [5 empty] | NE | 0
|  |  | Phosphate……..…………………………...…. | [5 empty] | NE | 0
|  |  | Sulphate………..…………………………….…. | [5 empty] | NE | 0
|  |  | Sulphide………..……………………………...…. | [5 empty] | NE | 0
Materials of interest for waste acceptance criteria: |  |  | A wide range of toxic laboratory chemicals may be present in trace quantities including flammable liquids, phosphorus, oxidising agents and asbestos.
[9 empty] | (%wt) | Type(s) and comment
|  |  | Combustible metals…………………………. | [5 empty] | 0 | 0
|  |  | Low flash point liquids……………………...… | [6 empty] | 0
|  |  | Explosive materials………………………….. | [5 empty] | 0 | 0
|  |  | Phosphorus…………..………………………… | [6 empty] | 0
|  |  | Hydrides………………………………….……… | [5 empty] | 0 | 0
|  |  | Biological etc. materials……………………….. | [5 empty] | 0 | 0
|  |  | Biodegradable materials…………...…………. | [5 empty] | 0 | 0
|  |  | Putrescible wastes………..…………… | [5 empty] | 0 | 0
|  |  | Non-putrescible wastes………..…………… | [5 empty] | 0 | 0
|  |  | Corrosive materials…………………………. | [6 empty] | 0
|  |  | Pyrophoric materials………………………….. | [5 empty] | 0 | 0
|  |  | Generating toxic gases……………………….. | [6 empty] | 0
|  |  | Reacting with water…………………………...… | [6 empty] | 0
|  |  | Higher activity particles…………………………………. | [5 empty] | NE | 0
|  |  | Soluble solids as bulk chemical compounds……………………..………………….… | [5 empty] | 0 | 0
Hazardous substances / non hazardous pollutants: |  |  | Lead is present in trace quantities. Asbestos may be present in trace quantities.
[9 empty] | (%wt) | Type(s) and comment
|  |  | Acrylamide…………………………… | [6 empty] | 0
|  |  | Benzene………………..……………… | [5 empty] | NE | 0
|  |  | Chlorinated solvents………..……………. | [6 empty] | 0
|  |  | Formaldehyde…………………………. | [6 empty] | 0
|  |  | Organometallics…………………………. | [6 empty] | 0
|  |  | Phenol……………………………………….... | [5 empty] | NE | 0
|  |  | Styrene…..…...…..…..……………………….. | [6 empty] | 0
|  |  | Tri-butyl phosphate……………………….………... | [5 empty] | NE | 0
|  |  | Other organophosphates……………………….. | [6 empty] | 0
|  |  | Vinyl chloride………………………………………. | [5 empty] | NE | 0
|  |  | Arsenic……………………………………….... | [5 empty] | NE | 0
|  |  | Barium…………………………………..…………. | [6 empty] | 0
|  |  | Boron…………………….……………………….. | [5 empty] | NE | 0
|  |  | Boron (in Boral)…………………………………………………. | [6 empty] | 0
|  |  | Boron (non-Boral)…………………………………………………. | [6 empty] | 0
|  |  | Cadmium………………………………….……………….. | [5 empty] | NE | 0
|  |  | Caesium……………………………………..……………. | [6 empty] | 0
|  |  | Selenium………………………………………….……. | [5 empty] | NE | 0
|  |  | Chromium………………………..………………………. | [5 empty] | NE | 0
|  |  | Molybdenum……………………………..…………………. | [5 empty] | NE | 0
|  |  | Thallium…………………………...………………………. | [6 empty] | 0
|  |  | Tin………………………………...……………………… | [5 empty] | NE | 0
|  |  | Vanadium…………………………………...…………………. | [5 empty] | NE | 0
|  |  | Mercury compounds…………………...……………………. | [6 empty] | 0
|  |  | Others…………………………………………..…… | [5 empty] | NE | 0
Electronic & Electrical Equipment (EEE)
|  |  | EEE Type 1……………………….……………. | [5 empty] | 0.32 | Electrical component of items such as samplers
|  |  | EEE Type 2…………………………………...……. | [6 empty] | 0
|  |  | EEE Type 3………………………………...……. | [6 empty] | 0
|  |  | EEE Type 4………………………………….……. | [6 empty] | 0
|  |  | EEE Type 5…………………………………..……. | [6 empty] | 0
Complexing agents (%wt): |  |  | Not yet determined
[9 empty] | (%wt) | Type(s) and comment
|  |  | EDTA…………………….…………………….. | [6 empty] | 0
|  |  | DPTA…….…...………………………………………. | [6 empty] | 0
|  |  | NTA……………...…………………………………… | [6 empty] | 0
|  |  | Polycarboxylic acids………………………………… | [6 empty] | 0
|  |  | Other organic complexants…………………………..… | [6 empty] | DECON 90 may be present in trace quantities.
|  |  | Total complexing agents………………………...… | [5 empty] | TR
Potential for the waste to contain discrete items: |  |  | Yes. A combination of of the following is POTENTIALLY applicable: Durable engineered steel structures, Hand tools, Cut concrete blocks, Uncompacted 200l drums
TREATMENT, PACKAGING AND DISPOSAL
Planned on-site / off-site treatment(s): |  |  | Treatment | [8 empty] | On-site / Off-site |  | Stream volume %
|  |  | Low force compaction | [8 empty] | 0
|  |  | Supercompaction (HFC) | [8 empty] | On-site |  | 92.0
|  |  | Incineration | [8 empty] | 0
|  |  | Solidification | [8 empty] | On-site |  | 100.0
|  |  | Decontamination | [8 empty] | 0
|  |  | Metal treatment | [8 empty] | 0
|  |  | Size reduction | [8 empty] | 0
|  |  | Decay storage | [8 empty] | 0
|  |  | Recycling / reuse | [8 empty] | 0
|  |  | Other / various | [8 empty] | 0
|  |  | None | [8 empty] | 0
Comments on planned treatments : |  |  | Uncompacted drums will be supercompacted before being placed in HHISOs. The waste will be encapsulated before final disposal. DSRL has begun trialling alternative waste treatment routes in particular Metal Treatment. These opportunities however, are not yet fully established waste routes.
Disposal Routes: |  |  | Disposal Route | [8 empty] | Stream volume % |  | Disposal density t/m3
Expected to be consigned to the LLW Repository
Expected to be consigned to a Landfill Facility
|  |  | Expected to be consigned to an On-Site Disposal Facility | [8 empty] | 100.0 |  | ~~
Expected to be consigned to an Incineration Facility
Expected to be consigned to a Metal Treatment Facility
Expected to be consigned as Out of Scope
Expected to be recycled / reused
Disposal route not known
Classification codes for waste expected to be consigned to a landfill facility: |  |  |  |  | -
Upcoming (2022/23-2024/25) Waste Routing (if expected to change from above):
| Disposal Route | [8 empty] | Stream volume %
[10 empty] | 2022/23 |  | 2023/24 |  | 2024/25
Expected to be consigned to the LLW Repository
Expected to be consigned to a Landfill Facility
Expected to be consigned to an On-Site Disposal Facility
Expected to be consigned to an Incineration Facility
Expected to be consigned to a Metal Treatment Facility
Expected to be consigned as Out of Scope
Expected to be recycled / reused
Disposal route not known
Opportunities for alternative disposal routing: | [5 empty] | Yes
Baseline Management Route |  | Opportunity Management Route |  |  |  | Stream volume (%) |  |  | Estimated Date that Opportunity will be realised |  | Opportunity Confidence |  | Comment
Onsite disposal |  | Incineration |  |  |  | 88.0 |  |  | - |  | Low |  | This opportunity is at an early stage of development. A small scale trial is expected to take place in FY22/23. The timing is dependent on the non-containerised waste tasks which will generate the wastes.
Onsite disposal |  | Metal treatment |  |  |  | 8.0 |  |  | 2022/23 |  | High |  | Trial is underway to open the Metal Treatment Route
0 |  | 0 | [6 empty] | 0 |  | 0 |  | 0
Waste Packaging for Disposal:
|  |  | Container | [6 empty] | Stream volume % |  | Waste loading (m³) |  | Number of packages
1/3 Height IP-2 ISO
2/3 Height IP-2 ISO
1/2 Height WAMAC IP-2 ISO
|  |  | 1/2 Height IP-2 Disposal/Re-usable ISO | [6 empty] | 100.0 |  | 28.6 |  | 21
2m box (no shielding)
4m box (no shielding)
Other
Other information: |  |  | The waste will be loaded into an alternative non-IP2 rated LLW Disposal HHISO for transfer to the DSRL LLW Disposal Facility. Each HHISO may have LLW items from other waste streams in the final HHISO. High waste loading fraction due to mainly compacted wastes.
Waste Planned for Disposal at the LLW Repository: | [6 empty] | (Not applicable to this waste stream)
Container voidage: |  |  | -
Waste Characterisation Form (WCH): |  |  | -
Waste consigned for disposal to LLWR in the year of generation: |  |  | -
Non-Containerised Waste for In-Vault Grouting: | [5 empty] | (Not applicable to this waste stream)
Stream volume (%): |  |  | -
Waste stream variation: |  |  | -
Bounding cuboidal volume (m³): |  |  | -
Inaccessible voidage: |  |  | -
Other information: |  |  | -
RADIOACTIVITY
Source: |  |  | Originally from irradiated PFR fuel. Radioactivity is principally associated with second cycle raffinate.
Uncertainty: |  |  | Within a factor of ten.
Definition of total alpha and total beta/gamma: |  |  | Where totals are shown on the table of radionuclide activities they are the sums of the listed alpha or beta/gamma emitting radionuclides plus 'other alpha' or 'other beta/gamma'.
Measurement of radioactivities: |  |  | Consignor's records
Other information: |  |  | Specific Activity uses UKRWI 2019 data decayed to 2022

## Radionuclide
WASTE STREAM |  |  | 5B311 |  |  |  |  | Development Laboratory LLW
|  | Mean radioactivity, TBq/m³ | [9 empty] | Mean radioactivity, TBq/m³
| Nuclide | Waste at | Bands and Code |  |  | Future Arisings |  | Bands and Code |  |  |  | Waste at |  | Bands and Code |  |  | Future Arisings |  | Bands and Code
|  | 2022-04-01 | [8 empty] | Nuclide | 2022-04-01
| H 3 |  | 0 | 0 | 0 |  |  | 0 | 0 | 0 | Gd 153 |  |  | 0 | 0 | 0 |  |  | 0 | 0 | 0
| Be 10 |  | 0 | 0 | 0 |  |  | 0 | 0 | 0 | Ho 163 |  |  | 0 | 0 | 0 |  |  | 0 | 0 | 0
| C 14 |  | 0 | 0 | 0 |  |  | 0 | 0 | 0 | Ho 166m |  |  | 0 | 0 | 0 |  |  | 0 | 0 | 0
| Na 22 |  | 0 | 0 | 0 |  |  | 0 | 0 | 0 | Tm 170 |  |  | 0 | 0 | 0 |  |  | 0 | 0 | 0
| Al 26 |  | 0 | 0 | 0 |  |  | 0 | 0 | 0 | Tm 171 |  |  | 0 | 0 | 0 |  |  | 0 | 0 | 0
| Cl 36 |  | 0 | 0 | 0 |  |  | 0 | 0 | 0 | Lu 174 |  |  | 0 | 0 | 0 |  |  | 0 | 0 | 0
| Ar 39 |  | 0 | 0 | 0 |  |  | 0 | 0 | 0 | Lu 176 |  |  | 0 | 0 | 0 |  |  | 0 | 0 | 0
| Ar 42 |  | 0 | 0 | 0 |  |  | 0 | 0 | 0 | Hf 178n |  |  | 0 | 0 | 0 |  |  | 0 | 0 | 0
| K 40 |  | 0 | 0 | 0 |  |  | 0 | 0 | 0 | Hf 182 |  |  | 0 | 0 | 0 |  |  | 0 | 0 | 0
| Ca 41 |  | 0 | 0 | 0 |  |  | 0 | 0 | 0 | Pt 193 |  |  | 0 | 0 | 0 |  |  | 0 | 0 | 0
| Mn 53 |  | 0 | 0 | 0 |  |  | 0 | 0 | 0 | Tl 204 |  |  | 0 | 0 | 0 |  |  | 0 | 0 | 0
| Mn 54 |  | 0 | 0 | 0 |  |  | 0 | 0 | 0 | Pb 205 |  |  | 0 | 0 | 0 |  |  | 0 | 0 | 0
| Fe 55 |  | 0 | 0 | 0 |  |  | 0 | 0 | 0 | Pb 210 |  |  | 0 | 0 | 0 |  |  | 0 | 0 | 0
| Co 60 |  | 0 | 0 | 0 |  | 2.39E-08 | C | C | 2 | Bi 208 |  |  | 0 | 0 | 0 |  |  | 0 | 0 | 0
| Ni 59 |  | 0 | 0 | 0 |  |  | 0 | 0 | 0 | Bi 210m |  |  | 0 | 0 | 0 |  |  | 0 | 0 | 0
| Ni 63 |  | 0 | 0 | 0 |  |  | 0 | 0 | 0 | Po 210 |  |  | 0 | 0 | 0 |  |  | 0 | 0 | 0
| Zn 65 |  | 0 | 0 | 0 |  |  | 0 | 0 | 0 | Ra 223 |  |  | 0 | 0 | 0 |  |  | 0 | 0 | 0
| Se 79 |  | 0 | 0 | 0 |  |  | 0 | 0 | 0 | Ra 225 |  |  | 0 | 0 | 0 |  |  | 0 | 0 | 0
| Kr 81 |  | 0 | 0 | 0 |  |  | 0 | 0 | 0 | Ra 226 |  |  | 0 | 0 | 0 |  |  | 0 | 0 | 0
| Kr 85 |  | 0 | 0 | 0 |  |  | 0 | 0 | 0 | Ra 228 |  |  | 0 | 0 | 0 |  |  | 0 | 0 | 0
| Rb 87 |  | 0 | 0 | 0 |  |  | 0 | 0 | 0 | Ac 227 |  |  | 0 | 0 | 0 |  |  | 0 | 0 | 0
| Sr 90 |  | 0 | 0 | 0 |  | 3.96E-07 | C | C | 2 | Th 227 |  |  | 0 | 0 | 0 |  |  | 0 | 0 | 0
| Zr 93 |  | 0 | 0 | 0 |  |  | 0 | 0 | 0 | Th 228 |  |  | 0 | 0 | 0 |  |  | 0 | 0 | 0
| Nb 91 |  | 0 | 0 | 0 |  |  | 0 | 0 | 0 | Th 229 |  |  | 0 | 0 | 0 |  |  | 0 | 0 | 0
| Nb 92 |  | 0 | 0 | 0 |  |  | 0 | 0 | 0 | Th 230 |  |  | 0 | 0 | 0 |  |  | 0 | 0 | 0
| Nb 93m |  | 0 | 0 | 0 |  |  | 0 | 0 | 0 | Th 232 |  |  | 0 | 0 | 0 |  |  | 0 | 0 | 0
| Nb 94 |  | 0 | 0 | 0 |  |  | 0 | 0 | 0 | Th 234 |  |  | 0 | 0 | 0 |  |  | 0 | 0 | 0
| Mo 93 |  | 0 | 0 | 0 |  |  | 0 | 0 | 0 | Pa 231 |  |  | 0 | 0 | 0 |  |  | 0 | 0 | 0
| Tc 97 |  | 0 | 0 | 0 |  |  | 0 | 0 | 0 | Pa 233 |  |  | 0 | 0 | 0 |  |  | 0 | 0 | 0
| Tc 99 |  | 0 | 0 | 0 |  |  | 0 | 0 | 0 | U 232 |  |  | 0 | 0 | 0 |  |  | 0 | 0 | 0
| Ru 106 |  | 0 | 0 | 0 |  | 4.81E-08 | C | C | 2 | U 233 |  |  | 0 | 0 | 0 |  |  | 0 | 0 | 0
| Pd 107 |  | 0 | 0 | 0 |  |  | 0 | 0 | 0 | U 234 |  |  | 0 | 0 | 0 |  | 5.25E-08 | C | C | 2
| Ag 108m |  | 0 | 0 | 0 |  |  | 0 | 0 | 0 | U 235 |  |  | 0 | 0 | 0 |  | 1.48E-09 | C | C | 2
| Ag 110m |  | 0 | 0 | 0 |  |  | 0 | 0 | 0 | U 236 |  |  | 0 | 0 | 0 |  | 3.99E-10 | C | C | 2
| Cd 109 |  | 0 | 0 | 0 |  |  | 0 | 0 | 0 | U 238 |  |  | 0 | 0 | 0 |  | 2.68E-09 | C | C | 2
| Cd 113m |  | 0 | 0 | 0 |  |  | 0 | 0 | 0 | Np 237 |  |  | 0 | 0 | 0 |  |  | 0 | 0 | 0
| Sn 119m |  | 0 | 0 | 0 |  |  | 0 | 0 | 0 | Pu 236 |  |  | 0 | 0 | 0 |  |  | 0 | 0 | 0
| Sn 121m |  | 0 | 0 | 0 |  |  | 0 | 0 | 0 | Pu 238 |  |  | 0 | 0 | 0 |  | 8.42E-07 | C | C | 2
| Sn 123 |  | 0 | 0 | 0 |  |  | 0 | 0 | 0 | Pu 239 |  |  | 0 | 0 | 0 |  | 8.39E-07 | C | C | 2
| Sn 126 |  | 0 | 0 | 0 |  |  | 0 | 0 | 0 | Pu 240 |  |  | 0 | 0 | 0 |  | 7.31E-07 | C | C | 2
| Sb 125 |  | 0 | 0 | 0 |  | 4.04E-07 | C | C | 2 | Pu 241 |  |  | 0 | 0 | 0 |  | 3.12E-05 | C | C | 2
| Sb 126 |  | 0 | 0 | 0 |  |  | 0 | 0 | 0 | Pu 242 |  |  | 0 | 0 | 0 |  | 4.00E-11 | C | C | 2
| Te 125m |  | 0 | 0 | 0 |  | 9.01E-08 | C | C | 2 | Am 241 |  |  | 0 | 0 | 0 |  | 1.21E-06 | C | C | 2
| Te 127m |  | 0 | 0 | 0 |  |  | 0 | 0 | 0 | Am 242m |  |  | 0 | 0 | 0 |  | 8.22E-10 | C | C | 2
| I 129 |  | 0 | 0 | 0 |  |  | 0 | 0 | 0 | Am 243 |  |  | 0 | 0 | 0 |  |  | 0 | 0 | 0
| Cs 134 |  | 0 | 0 | 0 |  | 8.13E-09 | C | C | 2 | Cm 242 |  |  | 0 | 0 | 0 |  | 7.65E-10 | C | C | 2
| Cs 135 |  | 0 | 0 | 0 |  |  | 0 | 0 | 0 | Cm 243 |  |  | 0 | 0 | 0 |  |  | 0 | 0 | 0
| Cs 137 |  | 0 | 0 | 0 |  | 1.14E-06 | C | C | 2 | Cm 244 |  |  | 0 | 0 | 0 |  | 7.43E-09 | C | C | 2
| Ba 133 |  | 0 | 0 | 0 |  |  | 0 | 0 | 0 | Cm 245 |  |  | 0 | 0 | 0 |  |  | 0 | 0 | 0
| La 137 |  | 0 | 0 | 0 |  |  | 0 | 0 | 0 | Cm 246 |  |  | 0 | 0 | 0 |  |  | 0 | 0 | 0
| La 138 |  | 0 | 0 | 0 |  |  | 0 | 0 | 0 | Cm 248 |  |  | 0 | 0 | 0 |  |  | 0 | 0 | 0
| Ce 144 |  | 0 | 0 | 0 |  |  | 0 | 0 | 0 | Cf 249 |  |  | 0 | 0 | 0 |  |  | 0 | 0 | 0
| Pm 145 |  | 0 | 0 | 0 |  |  | 0 | 0 | 0 | Cf 250 |  |  | 0 | 0 | 0 |  |  | 0 | 0 | 0
| Pm 147 |  | 0 | 0 | 0 |  | 4.52E-08 | C | C | 2 | Cf 251 |  |  | 0 | 0 | 0 |  |  | 0 | 0 | 0
| Sm 147 |  | 0 | 0 | 0 |  | 5.01E-19 | C | C | 2 | Cf 252 |  |  | 0 | 0 | 0 |  |  | 0 | 0 | 0
| Sm 151 |  | 0 | 0 | 0 |  | 2.10E-08 | C | C | 2 | Other a |  |  | 0 | 0 | 0 |  |  | 0 | 0 | 0
| Eu 152 |  | 0 | 0 | 0 |  |  | 0 | 0 | 0 | Other b/g |  |  | 0 | 0 | 0 |  |  | 0 | 0 | 0
| Eu 154 |  | 0 | 0 | 0 |  | 1.74E-08 | C | C | 2 | Total a |  | 0 | 0 | 0 | 0 |  | 3.69E-06 | C | C | 2
| Eu 155 |  | 0 | 0 | 0 |  | 1.59E-08 | C | C | 2 | Total b/g |  | 0 | 0 | 0 | 0 |  | 3.34E-05 | C | C | 2
| Bands (Upper and Lower) | [9 empty] | Code
| A a factor of 1.5 | [9 empty] | 1 Measured activity
| B a factor of 3 | [9 empty] | 2 Derived activity (best estimate)
| C a factor of 10 | [9 empty] | 3 Derived activity (upper limit)
| D a factor of 100 | [9 empty] | 4 Not present
| E a factor of 1000 | [9 empty] | 5 Present but not significant
6 Likely to be present but not assessed
| Note: Bands quantify uncertainty in | [9 empty] | 7 Present in significant quantities but not determined
| the mean radioactivity. | [9 empty] | 8 Not expected to be present in significant quantity