## DataSheet
WASTE STREAM |  |  | 5B312 |  | Development Laboratory ILW
SITE |  |  | Dounreay
SITE OWNER |  |  | Nuclear Decommissioning Authority
WASTE CUSTODIAN |  |  | Dounreay Site Restoration Limited
WASTE TYPE |  |  | ILW |  |  | 0
Is the waste suject to Scottish Policy: |  |  | Yes
WASTE VOLUMES
Reported
Stocks: |  |  | At 1.4.2022……………………….…….. | [5 empty] | 80.3 | m³
Future arisings - |  |  | 1.4.2022 - 31.3.2023……………..………. | [5 empty] | 0.2 | m³
|  |  | 1.4.2023 - 31.3.2024……………..………. | [5 empty] | 0.2 | m³
|  |  | 1.4.2024 - 31.3.2025……………..………. | [5 empty] | 0.2 | m³
|  |  | 1.4.2025 - 31.3.2026……………..………. | [5 empty] | 0.2 | m³
|  |  | 1.4.2026 - 31.3.2027……………..………. | [5 empty] | 0.2 | m³
|  |  | 1.4.2027 - 31.3.2028……………..………. | [5 empty] | 0.2 | m³
|  |  | 1.4.2028 - 31.3.2029……………..………. | [5 empty] | 0.2 | m³
|  |  | 1.4.2029 - 31.3.2030……………..………. | [5 empty] | 0.2 | m³
|  |  | 1.4.2030 - 31.3.2031……………..………. | [5 empty] | 0.2 | m³
|  |  | 1.4.2031 - 31.3.2032……………..………. | [5 empty] | 0.2 | m³
|  |  | 1.4.2032 - 31.3.2033……………..………. | [5 empty] | 0.2 | m³
|  |  | 1.4.2033 - 31.3.2034……………..………. | [5 empty] | 0.2 | m³
|  |  | 1.4.2034 - 31.3.2035……………..………. | [5 empty] | 0.2 | m³
|  |  | 1.4.2035 - 31.3.2036……………..………. | [5 empty] | 0.2 | m³
|  |  | 1.4.2036 - 31.3.2037……………..………. | [5 empty] | < 0.1 | m³
|  |  | 1.4. - 31.3.……………..………. | [5 empty] | 0 | m³
|  |  | 1.4. - 31.3.……………..………. | [5 empty] | 0 | m³
|  |  | 1.4. - 31.3.……………..………. | [5 empty] | 0 | m³
|  |  | 1.4. - 31.3.……………..………. | [5 empty] | 0 | m³
|  |  | 1.4. - 31.3.……………..………. | [5 empty] | 0 | m³
|  |  | 1.4. - 31.3.……………..………. | [5 empty] | 0 | m³
|  |  | 1.4. - 31.3.……………..………. | [5 empty] | 0 | m³
|  |  | 1.4. - 31.3.……………..………. | [5 empty] | 0 | m³
|  |  | 1.4. - 31.3.……………..………. | [5 empty] | 0 | m³
|  |  | 1.4. - 31.3.……………..………. | [5 empty] | 0 | m³
|  |  | 1.4. - 31.3.……………..………. | [5 empty] | 0 | m³
|  |  | 1.4. - 31.3.……………..………. | [5 empty] | 0 | m³
|  |  | 1.4. - 31.3.……………..………. | [5 empty] | 0 | m³
|  |  | 1.4. - 31.3.……………..………. | [5 empty] | 0 | m³
|  |  | 1.4. - 31.3.……………..………. | [5 empty] | 0 | m³
|  |  | 1.4. - 31.3.……………..………. | [5 empty] | 0 | m³
|  |  | 1.4. - 31.3.……………..………. | [5 empty] | 0 | m³
|  |  | 1.4. - 31.3.……………..………. | [5 empty] | 0 | m³
|  |  | 1.4. - 31.3.……………..………. | [5 empty] | 0 | m³
|  |  | 1.4. - 31.3.……………..………. | [5 empty] | 0 | m³
|  |  | 1.4. - 31.3.……………..………. | [5 empty] | 0 | m³
|  |  | 1.4. - 31.3.……………..………. | [5 empty] | 0 | m³
|  |  | 1.4. - 31.3.……………..………. | [5 empty] | 0 | m³
|  |  | 1.4. - 31.3.……………..………. | [5 empty] | 0 | m³
|  |  | 1.4. - 31.3.……………..………. | [5 empty] | 0 | m³
|  |  | 1.4. - 31.3.……………..………. | [5 empty] | 0 | m³
|  |  | 1.4. - 31.3.……………..………. | [5 empty] | 0 | m³
|  |  | 1.4. - 31.3.……………..………. | [5 empty] | 0 | m³
|  |  | 1.4. - 31.3.……………..………. | [5 empty] | 0 | m³
|  |  | 1.4. - 31.3.……………..………. | [5 empty] | 0 | m³
|  |  | 1.4. - 31.3.……………..………. | [5 empty] | 0 | m³
|  |  | 1.4. - 31.3.……………..………. | [5 empty] | 0 | m³
|  |  | 1.4. - 31.3.……………..………. | [5 empty] | 0 | m³
|  |  | 1.4. - 31.3.……………..………. | [5 empty] | 0 | m³
|  |  | 1.4. - 31.3.……………..………. | [5 empty] | 0 | m³
|  |  | 1.4. - 31.3.……………..………. | [5 empty] | 0 | m³
|  |  | 1.4. - 31.3.……………..………. | [5 empty] | 0 | m³
|  |  | 1.4. - 31.3.……………..………. | [5 empty] | 0 | m³
|  |  | 1.4. - 31.3.……………..………. | [5 empty] | 0 | m³
|  |  | 1.4. - 31.3.……………..………. | [5 empty] | 0 | m³
|  |  | 1.4. - 31.3.……………..………. | [5 empty] | 0 | m³
|  |  | 1.4. - 31.3.……………..………. | [5 empty] | 0 | m³
|  |  | 1.4. - 31.3.……………..………. | [5 empty] | 0 | m³
|  |  | 1.4. - 31.3.……………..………. | [5 empty] | 0 | m³
|  |  | 1.4. - 31.3.……………..………. | [5 empty] | 0 | m³
|  |  | 1.4. - 31.3.……………..………. | [5 empty] | 0 | m³
|  |  | 1.4. - 31.3.……………..………. | [5 empty] | 0 | m³
|  |  | 1.4. - 31.3.……………..………. | [5 empty] | 0 | m³
|  |  | 1.4. - 31.3.……………..………. | [5 empty] | 0 | m³
|  |  | 1.4. - 31.3.……………..………. | [5 empty] | 0 | m³
|  |  | 1.4. - 31.3.……………..………. | [5 empty] | 0 | m³
|  |  | 1.4. - 31.3.……………..………. | [5 empty] | 0 | m³
|  |  | 1.4. - 31.3.……………..………. | [5 empty] | 0 | m³
|  |  | 1.4. - 31.3.……………..………. | [5 empty] | 0 | m³
|  |  | 1.4. - 31.3.……………..………. | [5 empty] | 0 | m³
|  |  | 1.4. - 31.3.……………..………. | [5 empty] | 0 | m³
|  |  | 1.4. - 31.3.……………..………. | [5 empty] | 0 | m³
|  |  | 1.4. - 31.3.……………..………. | [5 empty] | 0 | m³
|  |  | 1.4. - 31.3.……………..………. | [5 empty] | 0 | m³
|  |  | 1.4. - 31.3.……………..………. | [5 empty] | 0 | m³
|  |  | 1.4. - 31.3.……………..………. | [5 empty] | 0 | m³
|  |  | 1.4. - 31.3.……………..………. | [5 empty] | 0 | m³
|  |  | 1.4. - 31.3.……………..………. | [5 empty] | 0 | m³
|  |  | 1.4. - 31.3.……………..………. | [5 empty] | 0 | m³
|  |  | 1.4. - 31.3.……………..………. | [5 empty] | 0 | m³
|  |  | 1.4. - 31.3.……………..………. | [5 empty] | 0 | m³
|  |  | 1.4. - 31.3.……………..………. | [5 empty] | 0 | m³
|  |  | 1.4. - 31.3.……………..………. | [5 empty] | 0 | m³
|  |  | 1.4. - 31.3.……………..………. | [5 empty] | 0 | m³
|  |  | 1.4. - 31.3.……………..………. | [5 empty] | 0 | m³
|  |  | 1.4. - 31.3.……………..………. | [5 empty] | 0 | m³
|  |  | 1.4. - 31.3.……………..………. | [5 empty] | 0 | m³
|  |  | 1.4. - 31.3.……………..………. | [5 empty] | 0 | m³
|  |  | 1.4. - 31.3.……………..………. | [5 empty] | 0 | m³
|  |  | 1.4. - 31.3.……………..………. | [5 empty] | 0 | m³
|  |  | 1.4. - 31.3.……………..………. | [5 empty] | 0 | m³
|  |  | 1.4. - 31.3.……………..………. | [5 empty] | 0 | m³
|  |  | 1.4. - 31.3.……………..………. | [5 empty] | 0 | m³
|  |  | 1.4. - 31.3.……………..………. | [5 empty] | 0 | m³
|  |  | 1.4. - 31.3.……………..………. | [5 empty] | 0 | m³
Total future arisings: | [7 empty] | 2.8 |  | m³
Total waste volume: | [7 empty] | 83.1 |  | m³
Comment on volumes: |  |  | It should be noted that the programme is based on a provisional DSRL site programme and that arisings dates are subject to change. Arisings have been revised in line with the plant waste inventory exercise. Stocks volumes calculated from 371 x 200 l drums (CHILW) plus 31 drums RHILW. Arisings have been revised in line with the plant waste inventory exercise.
Uncertainty factors on volumes: |  |  | Stock (upper): |  |  | x | 1.02 |  | Arisings (upper): |  | x | 1.2
|  |  | Stock (lower): |  |  | x | 0.98 |  | Arisings (lower): |  | x | 0.8
WASTE SOURCE |  |  | Experimental laboratories including gloveboxes and cells together with wastes produced from general plant decommissioning.
PHYSICAL CHARACTERISTICS
General description: |  |  | Experimental and production facilities associated with fuel technology. In-cell process equipment, decommissioning process arisings and miscellaneous vessels, containers, gloveboxes and fume cupboard equipment. Large items will be size reduced during decommissioning.
Physical components: |  | (%vol) | Glass (4.23%), Mild Steel (68.99%), Other organics (0.28%), Plastic (11.25%), Paper / Cardboard (15.24%),
Sealed sources: |  |  | The waste does not contain sealed sources.
Bulk density (t/m³): |  |  |  | 0.31
Comment on density: |  |  | The bulk density is based on Consignor's records.
CHEMICAL COMPOSITION
General description and components (%wt): |  |  | Glass (1.88%), Mild Steel (96.23%), Other organics (0.05%), Plastic (1.84%),
Chemical state: |  |  | Neutral
Chemical form of radionuclides: | H-3: | H-3: | May be present as contamination.
| C-14: |  | -
| Cl-36: |  | Not likely to be present
| Se-79: | Selenium-79 | May be present as contamination.
| Tc-99: | Selenium-79 | May be present as contamination.
| I-129: |  | May be present as contamination.
| Ra: |  | May be present as contamination.
| Th: |  | May be present as contamination.
| U: |  | May be present as contamination.
Np: |  |  | May be present as contamination.
Pu: |  |  | May be present as contamination.
Metals and alloys (%wt): |  |  | Both sheet and bulk metals will be present, proportions not specified.
[9 empty] | (%wt) | Type(s) / Grades(s) with proportions |  |  |  |  | % of total C14 activity
|  |  | Stainless steel…………………………………. | [5 empty] | 0 | 0
|  |  | Other ferrous metals………………………...… | [5 empty] | 96.2 | 0
|  |  | Iron…………………………...………… | [6 empty] | 0
|  |  | Aluminium…………………………...………… | [5 empty] | 0 | 0
|  |  | Beryllium…………………….……………….. | [5 empty] | 0 | 0
|  |  | Cobalt……………………..……………………. | [5 empty] | 0 | 0
|  |  | Copper…………………………….……………….. | [5 empty] | 0 | 0
|  |  | Lead……………………………...……………… | [5 empty] | TR | 0
|  |  | Magnox/Magnesium…………………………... | [5 empty] | 0 | 0
|  |  | Nickel………………………………………..... | [6 empty] | 0
|  |  | Titanium…………………………………..……. | [6 empty] | 0
|  |  | Uranium………………………………...………. | [5 empty] | TR | 0
|  |  | Zinc………………………………...…… | [5 empty] | 0 | 0
|  |  | Zircaloy/Zirconium……………...…….………. | [5 empty] | 0 | 0
|  |  | Other metals…………………….…………. | [5 empty] | 0 | 0
Organics (%wt): |  |  | -
[9 empty] | (%wt) | Type(s) and comment |  |  |  |  | % of total C14 activity
|  |  | Total cellulosics…………..………… | [5 empty] | 0 | 0
|  |  | Paper, cotton………..………..……… | [5 empty] | 0 | 0
|  |  | Wood…………..…………………………….… | [5 empty] | 0 | 0
|  |  | Halogenated plastics…………..…… | [5 empty] | 0.92 | PVC
|  |  | Total non-halogenated plastics……………… | [5 empty] | 0.92 | 0
|  |  | Condensation polymers…………………...….. | [5 empty] | NE | 0
|  |  | Others…………..……………...…… | [5 empty] | 0 | 0
|  |  | Organic ion exchange materials…..……. | [5 empty] | 0 | 0
|  |  | Total rubber…………..……..…………… | [5 empty] | 0 | 0
|  |  | Halogenated rubber…………………..…..…… | [5 empty] | 0 | 0
|  |  | Non-halogenated rubber…………………....… | [5 empty] | 0 | 0
|  |  | Hydrocarbons………………………….. | [6 empty] | 0
|  |  | Oil or grease……..………………….… | [6 empty] | 0
|  |  | Fuel….………………….....……….. | [6 empty] | 0
|  |  | Asphalt/Tarmac (cont.coal tar)……. | [6 empty] | 0
|  |  | Asphalt/Tarmac (no coal tar)……...… | [6 empty] | 0
|  |  | Bitumen………………………….……. | [6 empty] | 0
|  |  | Others…………………….………………… | [6 empty] | 0
|  |  | Other organics…………..……………………..… | [5 empty] | 0.05 | Vent Cell Contents - no further info at this time
Other materials (%wt): |  |  | -
[9 empty] | (%wt) | Type(s) and comment |  |  |  |  | % of total C14 activity
|  |  | Inorganic ion exchange materials…...… | [5 empty] | 0 | 0
|  |  | Inorganic sludges and flocs…………….… | [5 empty] | NE | 0
|  |  | Soil……………..……………………....………… | [5 empty] | 0 | 0
|  |  | Brick/Stone/Rubble………………......…………..………… | [5 empty] | 0 | 0
|  |  | Cementitious material……………………….…. | [5 empty] | 0 | 0
|  |  | Sand………..…………………………..……………….. | [6 empty] | 0
|  |  | Glass/Ceramics………….…………..………… | [5 empty] | 1.9 | 0
|  |  | Graphite………..…………………………..……… | [5 empty] | 0 | 0
|  |  | Desiccants/Catalysts…………………… | [6 empty] | 0
|  |  | Asbestos…………..……………………...… | [5 empty] | 0 | 0
|  |  | Non/low friable……..……………………………… | [6 empty] | 0
|  |  | Moderately friable……..……………………………… | [6 empty] | 0
|  |  | Highly friable……..…………………………… | [6 empty] | 0
|  |  | Free aqueous liquids…………..………… | [5 empty] | 0 | 0
|  |  | Free non-aqueous liquids…………….………..………… | [5 empty] | 0 | 0
|  |  | Powder/Ash…………..…………………...…… | [5 empty] | 0 | 0
Inorganic anions (%wt): |  |  | Inorganic anions may be present in trace quantities.
[9 empty] | (%wt) | Type(s) and comment
|  |  | Fluoride……..………………………………….. | [5 empty] | NE | 0
|  |  | Chloride…………..…………………………….. | [5 empty] | NE | 0
|  |  | Iodide…..………………………………...…. | [5 empty] | NE | 0
|  |  | Cyanide…….…………………………………..… | [5 empty] | 0 | 0
|  |  | Carbonate………..…………………………...… | [5 empty] | NE | 0
|  |  | Nitrate…………..…………………………...…. | [5 empty] | NE | 0
|  |  | Nitrite…………..……………………………….... | [5 empty] | NE | 0
|  |  | Phosphate……..…………………………...…. | [5 empty] | NE | 0
|  |  | Sulphate………..…………………………….…. | [5 empty] | NE | 0
|  |  | Sulphide………..……………………………...…. | [5 empty] | NE | 0
Materials of interest for waste acceptance criteria: |  |  | Nitric acid swabs may be present in trace quantities, having been used for spillages.
[9 empty] | (%wt) | Type(s) and comment
|  |  | Combustible metals…………………………. | [5 empty] | 0 | 0
|  |  | Low flash point liquids……………………...… | [5 empty] | 0 | 0
|  |  | Explosive materials………………………….. | [5 empty] | 0 | 0
|  |  | Phosphorus…………..………………………… | [5 empty] | 0 | 0
|  |  | Hydrides………………………………….……… | [5 empty] | 0 | 0
|  |  | Biological etc. materials……………………….. | [5 empty] | 0 | 0
|  |  | Biodegradable materials…………...…………. | [5 empty] | 0 | 0
|  |  | Putrescible wastes………..…………… | [5 empty] | 0 | 0
|  |  | Non-putrescible wastes………..…………… | [5 empty] | 0 | 0
|  |  | Corrosive materials…………………………. | [6 empty] | 0
|  |  | Pyrophoric materials………………………….. | [5 empty] | 0 | 0
|  |  | Generating toxic gases……………………….. | [5 empty] | 0 | 0
|  |  | Reacting with water…………………………...… | [5 empty] | 0 | 0
|  |  | Higher activity particles…………………………………. | [5 empty] | NE | 0
|  |  | Soluble solids as bulk chemical compounds……………………..…...…………… | [5 empty] | 0 | 0
Hazardous substances / non hazardous pollutants: |  |  | Lead is present, but only in trace quantities.
[9 empty] | (%wt) | Type(s) and comment
|  |  | Acrylamide………………………………. | [6 empty] | 0
|  |  | Benzene…………………….…………………. | [5 empty] | NE | 0
|  |  | Chlorinated solvents………………...……. | [6 empty] | 0
|  |  | Formaldehyde…………………………..…. | [6 empty] | 0
|  |  | Organometallics………………………...……. | [6 empty] | 0
|  |  | Phenol……………………………..……..……. | [5 empty] | NE | 0
|  |  | Styrene…..…...…..…………………….…...…….. | [6 empty] | 0
|  |  | Tri-butyl phosphate………………...…... | [5 empty] | NE | 0
|  |  | Other organophosphates……………………. | [6 empty] | 0
|  |  | Vinyl chloride………………………………………. | [5 empty] | NE | 0
|  |  | Arsenic……………………………………………. | [5 empty] | NE | 0
|  |  | Barium…………………………………………… | [6 empty] | 0
|  |  | Boron…………………………………………………. | [5 empty] | NE | 0
|  |  | Boron (in Boral)…………………………………………………. | [6 empty] | 0
|  |  | Boron (non-Boral)…………………………………………………. | [6 empty] | 0
|  |  | Cadmium…………………………….. | [5 empty] | NE | 0
|  |  | Caesium………………………………………………. | [6 empty] | 0
|  |  | Selenium……………………………………………….. | [5 empty] | NE | 0
|  |  | Chromium……………………………………………………. | [5 empty] | NE | 0
|  |  | Molybdenum…………………………………………… | [5 empty] | NE | 0
|  |  | Thallium……………………………………………. | [6 empty] | 0
|  |  | Tin……………………………………………….. | [5 empty] | NE | 0
|  |  | Vanadium……………………………………………….. | [5 empty] | NE | 0
|  |  | Mercury compounds……………………………………………... | [6 empty] | 0
|  |  | Others………………………………………………….. | [5 empty] | NE | 0
Electronic & Electrical Equipment (EEE)
|  |  | EEE Type 1………………..…………. | [6 empty] | 0
|  |  | EEE Type 2………………..…………. | [6 empty] | 0
|  |  | EEE Type 3………………..…………. | [6 empty] | 0
|  |  | EEE Type 4………………..…………. | [6 empty] | 0
|  |  | EEE Type 5………………..…………. | [6 empty] | 0
Complexing agents (%wt): |  |  | No
[9 empty] | (%wt) | Type(s) and comment
|  |  | EDTA…………………….……............................. | [6 empty] | 0
|  |  | DPTA…….…...…………………....................................... | [6 empty] | 0
|  |  | NTA……………...………………....................................... | [6 empty] | 0
|  |  | Polycarboxylic acids………………………………… | [6 empty] | 0
|  |  | Other organic complexants…………………………..… | [6 empty] | 0
|  |  | Total complexing agents………………………...… | [5 empty] | 0
Potential for the waste to contain discrete items: |  |  | Yes. In-cell items
PACKAGING AND CONDITIONING
Conditioning method: |  |  | RHILW will be be packaged into 500 l drums for long term storage. CHILW will be supercompacted with the pucks being encapsulated into 500 litre drums for long term storage.
Plant Name: |  |  | CHLIW Repacking Facility ; RHILW Repacking Facility
Location: |  |  | Dounreay
Plant Startup date: |  |  | 2026 for CHILW; 2028 for RHILW repack Facility
Total capacity (m³/y incoming waste): |  |  | -
Target start date for packaging this stream: |  |  | 2026
Throughput for this stream (m³/y incoming waste): |  |  | <1.0
Other information: |  |  | Repacking Plants are currently in design phase. Assume throughput is unconstrained.
Likely container type: | Container | [6 empty] | Waste packaged (vol%) |  | Waste loading (m³) |  | Payload (m³) |  | Number of packages
| 500 l drum | [7 empty] | 100.0 |  | 0.79839 |  | 0.5 | 105
Likely container type comment: |  |  | The conditioning factor for RHILW is about 1.7, while that for CHILW is about 0.5
Range in container waste volume: |  |  | It is estimated that between 2 and 8 CHILW pucks will be placed in a 500 l drum with the average being 5 drums per 500l drum. A small percentage of drums may not be suitable for supercompaction and will be directly immobilised into the 500l drum. Assume 3:2 Z6033 to 500L drum ratio.
Other information on containers: |  |  | -
Likely conditioning matrix: |  |  | Cement
Other information: |  |  | -
Conditioned density (t/m³): |  |  | ~2.5
Conditioned density comment: |  |  | The density is likely to be around 2 - 3 t/m³.
Other information on conditioning: |  |  | -
Opportunities for alternative disposal routing: |  |  | No
Baseline Management Route |  | Opportunity Management Route |  |  |  | Stream volume (%) |  |  | Estimated Date that Opportunity will be realised |  | Opportunity Confidence |  | Comment
- |  | - |  |  |  | - |  |  | - |  | - |  | -
0 |  | 0 | [6 empty] | 0 |  | 0 |  | 0
0 |  | 0 | [6 empty] | 0 |  | 0 |  | 0
RADIOACTIVITY
Source: |  |  | Originally from irradiated PFR fuel. Radioactivity is principally associated with second cycle raffinate.
Uncertainty: |  |  | The activities for arisings are best estimates and are considered to be worst case. The activity of the stocks is based on consignor's declarations for waste resulting from the Pulse Column Lab (PCL) decommissioning.
Definition of total alpha and total beta/gamma: |  |  | Where totals are shown on the table of radionuclide activities they are the sums of the listed alpha or beta/gamma emitting radionuclides plus 'other alpha' or 'other beta/gamma'.
Measurement of radioactivities: |  |  | Specific activities for stocks has come from Letter of Compliance information. Specific activities from UKRWI 2019 data decayed to 2022.
Other information: |  |  | Specific activities from UKRWI 2019 data decayed to 2022.

## Radionuclide
WASTE STREAM |  |  |  | 5B312 |  |  |  |  | Development Laboratory ILW
|  | Mean radioactivity, TBq/m³ | [10 empty] | Mean radioactivity, TBq/m³
| Nuclide | Waste at |  | Bands and Code |  |  | Future Arisings |  | Bands and Code |  |  |  | Waste at |  | Bands and Code |  |  | Future Arisings |  | Bands and Code
|  |  | 2022-04-01 | [8 empty] | Nuclide | 2022-04-01
| H 3 |  | 8.50E-03 | C | C | 2 |  |  | 0 | 0 | 0 | Gd 153 |  |  | 0 | 0 | 0 |  |  | 0 | 0 | 0
| Be 10 |  | 4.17E-08 | C | C | 2 |  |  | 0 | 0 | 0 | Ho 163 |  |  | 0 | 0 | 0 |  |  | 0 | 0 | 0
| C 14 |  | 7.79E-04 | C | C | 2 |  |  | 0 | 0 | 0 | Ho 166m |  |  | 0 | 0 | 0 |  |  | 0 | 0 | 0
| Na 22 |  |  | 0 | 0 | 0 |  |  | 0 | 0 | 0 | Tm 170 |  |  | 0 | 0 | 0 |  |  | 0 | 0 | 0
| Al 26 |  |  | 0 | 0 | 0 |  |  | 0 | 0 | 0 | Tm 171 |  |  | 0 | 0 | 0 |  |  | 0 | 0 | 0
| Cl 36 |  |  | 0 | 0 | 0 |  |  | 0 | 0 | 0 | Lu 174 |  |  | 0 | 0 | 0 |  |  | 0 | 0 | 0
| Ar 39 |  |  | 0 | 0 | 0 |  |  | 0 | 0 | 0 | Lu 176 |  |  | 0 | 0 | 0 |  |  | 0 | 0 | 0
| Ar 42 |  |  | 0 | 0 | 0 |  |  | 0 | 0 | 0 | Hf 178n |  |  | 0 | 0 | 0 |  |  | 0 | 0 | 0
| K 40 |  |  | 0 | 0 | 0 |  |  | 0 | 0 | 0 | Hf 182 |  |  | 0 | 0 | 0 |  |  | 0 | 0 | 0
| Ca 41 |  | 1.09E-06 | C | C | 2 |  |  | 0 | 0 | 0 | Pt 193 |  |  | 0 | 0 | 0 |  |  | 0 | 0 | 0
| Mn 53 |  | 6.66E-04 | C | C | 2 |  |  | 0 | 0 | 0 | Tl 204 |  |  | 0 | 0 | 0 |  |  | 0 | 0 | 0
| Mn 54 |  | 5.75E-09 | C | C | 2 |  |  | 0 | 0 | 0 | Pb 205 |  |  | 0 | 0 | 0 |  |  | 0 | 0 | 0
| Fe 55 |  | 1.45E-02 | C | C | 2 |  |  | 0 | 0 | 0 | Pb 210 |  | 2.33E-11 | C | C | 2 |  | 3.41E-16 | C | C | 2
| Co 60 |  | 9.07E-01 | C | C | 2 |  | 6.36E-02 | C | C | 2 | Bi 208 |  |  | 0 | 0 | 0 |  |  | 0 | 0 | 0
| Ni 59 |  | 2.59E-03 | C | C | 2 |  |  | 0 | 0 | 0 | Bi 210m |  |  | 0 | 0 | 0 |  |  | 0 | 0 | 0
| Ni 63 |  | 7.01E-01 | C | C | 2 |  |  | 0 | 0 | 0 | Po 210 |  | 2.15E-11 | C | C | 2 |  | 1.82E-16 | C | C | 2
| Zn 65 |  | 1.12E-13 | C | C | 2 |  |  | 0 | 0 | 0 | Ra 223 |  | 1.07E-09 | C | C | 2 |  | 2.58E-16 | C | C | 2
| Se 79 |  | 1.40E-06 | C | C | 2 |  |  | 0 | 0 | 0 | Ra 225 |  | 2.35E-10 | C | C | 2 |  | 3.05E-15 | C | C | 2
| Kr 81 |  |  | 0 | 0 | 0 |  |  | 0 | 0 | 0 | Ra 226 |  | 1.30E-10 | C | C | 2 |  | 1.51E-14 | C | C | 2
| Kr 85 |  |  | 0 | 0 | 0 |  |  | 0 | 0 | 0 | Ra 228 |  | 9.09E-10 | C | C | 2 |  | 7.17E-20 | C | C | 2
| Rb 87 |  |  | 0 | 0 | 0 |  |  | 0 | 0 | 0 | Ac 227 |  | 1.08E-09 | C | C | 2 |  | 2.91E-16 | C | C | 2
| Sr 90 |  | 8.96E-02 | C | C | 2 |  | 1.86E+01 | 0 | 0 | 0 | Th 227 |  | 1.06E-09 | C | C | 2 |  | 2.67E-16 | C | C | 2
| Zr 93 |  | 1.28E-05 | C | C | 2 |  |  | 0 | 0 | 0 | Th 228 |  | 1.65E-07 | C | C | 2 |  | 1.62E-20 | C | C | 2
| Nb 91 |  |  | 0 | 0 | 0 |  |  | 0 | 0 | 0 | Th 229 |  | 2.36E-10 | C | C | 2 |  | 3.24E-15 | C | C | 2
| Nb 92 |  |  | 0 | 0 | 0 |  |  | 0 | 0 | 0 | Th 230 |  | 3.30E-08 | C | C | 2 |  | 3.48E-11 | C | C | 2
| Nb 93m |  | 3.32E-03 | C | C | 2 |  |  | 0 | 0 | 0 | Th 232 |  | 1.12E-09 | C | C | 2 |  | 6.50E-19 | C | C | 2
| Nb 94 |  | 2.41E-04 | C | C | 2 |  |  | 0 | 0 | 0 | Th 234 |  | 4.92E-06 | C | C | 2 |  | 3.61E-18 | C | C | 2
| Mo 93 |  | 1.44E-03 | C | C | 2 |  |  | 0 | 0 | 0 | Pa 231 |  | 3.78E-09 | C | C | 2 |  | 9.36E-15 | C | C | 2
| Tc 97 |  |  | 0 | 0 | 0 |  |  | 0 | 0 | 0 | Pa 233 |  | 7.11E-07 | C | C | 2 |  | 5.61E-06 | C | C | 2
| Tc 99 |  | 6.90E-05 | C | C | 2 |  |  | 0 | 0 | 0 | U 232 |  | 1.59E-07 | C | C | 2 |  |  | 0 | 0 | 0
| Ru 106 |  | 6.60E-07 | C | C | 2 |  | 4.83E-03 | C | C | 2 | U 233 |  | 1.39E-07 | C | C | 2 |  | 3.54E-11 | C | C | 2
| Pd 107 |  |  | 0 | 0 | 0 |  |  | 0 | 0 | 0 | U 234 |  | 2.11E-04 | C | C | 2 |  | 2.51E-06 | C | C | 2
| Ag 108m |  | 1.12E-05 | C | C | 2 |  |  | 0 | 0 | 0 | U 235 |  | 9.24E-06 | C | C | 2 |  | 2.96E-10 | C | C | 2
| Ag 110m |  | 3.82E-13 | C | C | 2 |  |  | 0 | 0 | 0 | U 236 |  | 1.07E-05 | C | C | 2 |  | 8.78E-09 | C | C | 2
| Cd 109 |  |  | 0 | 0 | 0 |  |  | 0 | 0 | 0 | U 238 |  | 4.92E-06 | C | C | 2 |  | 3.85E-18 | C | C | 2
| Cd 113m |  | 1.16E-04 | C | C | 2 |  |  | 0 | 0 | 0 | Np 237 |  | 7.14E-07 | C | C | 2 |  | 5.82E-06 | C | C | 2
| Sn 119m |  |  | 0 | 0 | 0 |  |  | 0 | 0 | 0 | Pu 236 |  |  | 0 | 0 | 0 |  |  | 0 | 0 | 0
| Sn 121m |  |  | 0 | 0 | 0 |  |  | 0 | 0 | 0 | Pu 238 |  | 1.93E-02 | C | C | 2 |  | 2.94E-01 | C | C | 2
| Sn 123 |  |  | 0 | 0 | 0 |  |  | 0 | 0 | 0 | Pu 239 |  | 4.72E-02 | C | C | 2 |  | 1.00E-01 | C | C | 2
| Sn 126 |  | 2.52E-06 | C | C | 2 |  |  | 0 | 0 | 0 | Pu 240 |  | 5.24E-02 | C | C | 2 |  | 1.00E-01 | C | C | 2
| Sb 125 |  | 1.24E-04 | C | C | 2 |  | 1.41E-01 | C | C | 2 | Pu 241 |  | 8.76E-01 | C | C | 2 |  | 7.78E-01 | C | C | 2
| Sb 126 |  | 3.53E-07 | C | C | 2 |  |  | 0 | 0 | 0 | Pu 242 |  | 4.62E-05 | C | C | 2 |  | 2.77E-09 | C | C | 2
| Te 125m |  | 3.10E-05 | C | C | 2 |  | 3.34E-02 | C | C | 2 | Am 241 |  | 8.79E-02 | C | C | 2 |  | 5.98E+00 | C | C | 2
| Te 127m |  |  | 0 | 0 | 0 |  |  | 0 | 0 | 0 | Am 242m |  | 4.5E-03 | C | C | 2 |  | 2.95E-03 | C | C | 2
| I 129 |  | 1.18E-07 | C | C | 2 |  |  | 0 | 0 | 0 | Am 243 |  | 4.32E-05 | C | C | 2 |  | 1.87E-08 | C | C | 2
| Cs 134 |  | 6.66E-05 | C | C | 2 |  | 1.83E-01 | C | C | 2 | Cm 242 |  | 3.71E-03 | C | C | 2 |  | 3.38E-03 | C | C | 2
| Cs 135 |  | 2.21E-06 | C | C | 2 |  |  | 0 | 0 | 0 | Cm 243 |  | 2.35E-04 | C | C | 2 |  | 2.68E-02 | C | C | 2
| Cs 137 |  | 2.59E-01 | C | C | 2 |  | 3.73E+01 | C | C | 2 | Cm 244 |  | 1.93E-02 | C | C | 2 |  | 3.56E-01 | C | C | 2
| Ba 133 |  |  | 0 | 0 | 0 |  |  | 0 | 0 | 0 | Cm 245 |  | 6.04E-07 | C | C | 2 |  |  | 0 | 0 | 0
| La 137 |  |  | 0 | 0 | 0 |  |  | 0 | 0 | 0 | Cm 246 |  | 6.03E-08 | C | C | 2 |  |  | 0 | 0 | 0
| La 138 |  |  | 0 | 0 | 0 |  |  | 0 | 0 | 0 | Cm 248 |  |  | 0 | 0 | 0 |  |  | 0 | 0 | 0
| Ce 144 |  | 3.81E-10 | C | C | 2 |  |  | 0 | 0 | 0 | Cf 249 |  |  | 0 | 0 | 0 |  |  | 0 | 0 | 0
| Pm 145 |  |  | 0 | 0 | 0 |  |  | 0 | 0 | 0 | Cf 250 |  |  | 0 | 0 | 0 |  |  | 0 | 0 | 0
| Pm 147 |  | 9.58E-04 | C | C | 2 |  |  | 0 | 0 | 0 | Cf 251 |  |  | 0 | 0 | 0 |  |  | 0 | 0 | 0
| Sm 147 |  | 1.23E-12 | C | C | 2 |  |  | 0 | 0 | 0 | Cf 252 |  |  | 0 | 0 | 0 |  |  | 0 | 0 | 0
| Sm 151 |  | 9.59E-03 | C | C | 2 |  |  | 0 | 0 | 0 | Other a |  |  | 0 | 0 | 0 |  | 5.70E-14 | C | C | 2
| Eu 152 |  | 7.22E-03 | C | C | 2 |  |  | 0 | 0 | 0 | Other b/g |  | 9.82E-07 | C | C | 2 |  | 5.39E+01 | C | C | 2
| Eu 154 |  | 3.60E-03 | C | C | 2 |  | 5.50E-01 | C | C | 2 | Total a |  | 2.30E-01 | C | C | 2 |  | 6.86E+00 | C | C | 2
| Eu 155 |  | 1.86E-03 | C | C | 2 |  | 3.87E-01 | C | C | 2 | Total b/g |  | 2.89E+00 | C | C | 2 |  | 1.12E+02 | C | C | 2
| Bands (Upper and Lower) | [10 empty] | Code
| A a factor of 1.5 | [10 empty] | 1 Measured activity
| B a factor of 3 | [10 empty] | 2 Derived activity (best estimate)
| C a factor of 10 | [10 empty] | 3 Derived activity (upper limit)
| D a factor of 100 | [10 empty] | 4 Not present
| E a factor of 1000 | [10 empty] | 5 Present but not significant
6 Likely to be present but not assessed
| Note: Bands quantify uncertainty in | [10 empty] | 7 Present in significant quantities but not determined
| the mean radioactivity. | [10 empty] | 8 Not expected to be present in significant quantity