## DataSheet
WASTE STREAM |  |  | 5B314 |  | HAL Store and Evaporation Plant ILW
SITE |  |  | Dounreay
SITE OWNER |  |  | Nuclear Decommissioning Authority
WASTE CUSTODIAN |  |  | Dounreay Site Restoration Limited
WASTE TYPE |  |  | ILW |  |  | 0
Is the waste suject to Scottish Policy: |  |  | Yes
WASTE VOLUMES
Reported
Stocks: |  |  | At 1.4.2022……………………….…….. | [5 empty] | 2.1 | m³
Future arisings - |  |  | 1.4.2031 - 31.3.2032……………..………. | [5 empty] | 7.9 | m³
|  |  | 1.4.2032 - 31.3.2033……………..………. | [5 empty] | 15.4 | m³
|  |  | 1.4.2033 - 31.3.2034……………..………. | [5 empty] | 15.4 | m³
|  |  | 1.4.2034 - 31.3.2035……………..………. | [5 empty] | 15.4 | m³
|  |  | 1.4.2035 - 31.3.2036……………..………. | [5 empty] | 15.4 | m³
|  |  | 1.4.2036 - 31.3.2037……………..………. | [5 empty] | 15.4 | m³
|  |  | 1.4.2037 - 31.3.2038……………..………. | [5 empty] | 15.4 | m³
|  |  | 1.4.2038 - 31.3.2039……………..………. | [5 empty] | 15.4 | m³
|  |  | 1.4.2039 - 31.3.2040……………..………. | [5 empty] | 15.4 | m³
|  |  | 1.4.2040 - 31.3.2041……………..………. | [5 empty] | 14.7 | m³
|  |  | 1.4.2041 - 31.3.2042……………..………. | [5 empty] | 14.1 | m³
|  |  | 1.4.2042 - 31.3.2043……………..………. | [5 empty] | 5.7 | m³
|  |  | 1.4. - 31.3.……………..………. | [5 empty] | 0 | m³
|  |  | 1.4. - 31.3.……………..………. | [5 empty] | 0 | m³
|  |  | 1.4. - 31.3.……………..………. | [5 empty] | 0 | m³
|  |  | 1.4. - 31.3.……………..………. | [5 empty] | 0 | m³
|  |  | 1.4. - 31.3.……………..………. | [5 empty] | 0 | m³
|  |  | 1.4. - 31.3.……………..………. | [5 empty] | 0 | m³
|  |  | 1.4. - 31.3.……………..………. | [5 empty] | 0 | m³
|  |  | 1.4. - 31.3.……………..………. | [5 empty] | 0 | m³
|  |  | 1.4. - 31.3.……………..………. | [5 empty] | 0 | m³
|  |  | 1.4. - 31.3.……………..………. | [5 empty] | 0 | m³
|  |  | 1.4. - 31.3.……………..………. | [5 empty] | 0 | m³
|  |  | 1.4. - 31.3.……………..………. | [5 empty] | 0 | m³
|  |  | 1.4. - 31.3.……………..………. | [5 empty] | 0 | m³
|  |  | 1.4. - 31.3.……………..………. | [5 empty] | 0 | m³
|  |  | 1.4. - 31.3.……………..………. | [5 empty] | 0 | m³
|  |  | 1.4. - 31.3.……………..………. | [5 empty] | 0 | m³
|  |  | 1.4. - 31.3.……………..………. | [5 empty] | 0 | m³
|  |  | 1.4. - 31.3.……………..………. | [5 empty] | 0 | m³
|  |  | 1.4. - 31.3.……………..………. | [5 empty] | 0 | m³
|  |  | 1.4. - 31.3.……………..………. | [5 empty] | 0 | m³
|  |  | 1.4. - 31.3.……………..………. | [5 empty] | 0 | m³
|  |  | 1.4. - 31.3.……………..………. | [5 empty] | 0 | m³
|  |  | 1.4. - 31.3.……………..………. | [5 empty] | 0 | m³
|  |  | 1.4. - 31.3.……………..………. | [5 empty] | 0 | m³
|  |  | 1.4. - 31.3.……………..………. | [5 empty] | 0 | m³
|  |  | 1.4. - 31.3.……………..………. | [5 empty] | 0 | m³
|  |  | 1.4. - 31.3.……………..………. | [5 empty] | 0 | m³
|  |  | 1.4. - 31.3.……………..………. | [5 empty] | 0 | m³
|  |  | 1.4. - 31.3.……………..………. | [5 empty] | 0 | m³
|  |  | 1.4. - 31.3.……………..………. | [5 empty] | 0 | m³
|  |  | 1.4. - 31.3.……………..………. | [5 empty] | 0 | m³
|  |  | 1.4. - 31.3.……………..………. | [5 empty] | 0 | m³
|  |  | 1.4. - 31.3.……………..………. | [5 empty] | 0 | m³
|  |  | 1.4. - 31.3.……………..………. | [5 empty] | 0 | m³
|  |  | 1.4. - 31.3.……………..………. | [5 empty] | 0 | m³
|  |  | 1.4. - 31.3.……………..………. | [5 empty] | 0 | m³
|  |  | 1.4. - 31.3.……………..………. | [5 empty] | 0 | m³
|  |  | 1.4. - 31.3.……………..………. | [5 empty] | 0 | m³
|  |  | 1.4. - 31.3.……………..………. | [5 empty] | 0 | m³
|  |  | 1.4. - 31.3.……………..………. | [5 empty] | 0 | m³
|  |  | 1.4. - 31.3.……………..………. | [5 empty] | 0 | m³
|  |  | 1.4. - 31.3.……………..………. | [5 empty] | 0 | m³
|  |  | 1.4. - 31.3.……………..………. | [5 empty] | 0 | m³
|  |  | 1.4. - 31.3.……………..………. | [5 empty] | 0 | m³
|  |  | 1.4. - 31.3.……………..………. | [5 empty] | 0 | m³
|  |  | 1.4. - 31.3.……………..………. | [5 empty] | 0 | m³
|  |  | 1.4. - 31.3.……………..………. | [5 empty] | 0 | m³
|  |  | 1.4. - 31.3.……………..………. | [5 empty] | 0 | m³
|  |  | 1.4. - 31.3.……………..………. | [5 empty] | 0 | m³
|  |  | 1.4. - 31.3.……………..………. | [5 empty] | 0 | m³
|  |  | 1.4. - 31.3.……………..………. | [5 empty] | 0 | m³
|  |  | 1.4. - 31.3.……………..………. | [5 empty] | 0 | m³
|  |  | 1.4. - 31.3.……………..………. | [5 empty] | 0 | m³
|  |  | 1.4. - 31.3.……………..………. | [5 empty] | 0 | m³
|  |  | 1.4. - 31.3.……………..………. | [5 empty] | 0 | m³
|  |  | 1.4. - 31.3.……………..………. | [5 empty] | 0 | m³
|  |  | 1.4. - 31.3.……………..………. | [5 empty] | 0 | m³
|  |  | 1.4. - 31.3.……………..………. | [5 empty] | 0 | m³
|  |  | 1.4. - 31.3.……………..………. | [5 empty] | 0 | m³
|  |  | 1.4. - 31.3.……………..………. | [5 empty] | 0 | m³
|  |  | 1.4. - 31.3.……………..………. | [5 empty] | 0 | m³
|  |  | 1.4. - 31.3.……………..………. | [5 empty] | 0 | m³
|  |  | 1.4. - 31.3.……………..………. | [5 empty] | 0 | m³
|  |  | 1.4. - 31.3.……………..………. | [5 empty] | 0 | m³
|  |  | 1.4. - 31.3.……………..………. | [5 empty] | 0 | m³
|  |  | 1.4. - 31.3.……………..………. | [5 empty] | 0 | m³
|  |  | 1.4. - 31.3.……………..………. | [5 empty] | 0 | m³
|  |  | 1.4. - 31.3.……………..………. | [5 empty] | 0 | m³
|  |  | 1.4. - 31.3.……………..………. | [5 empty] | 0 | m³
|  |  | 1.4. - 31.3.……………..………. | [5 empty] | 0 | m³
|  |  | 1.4. - 31.3.……………..………. | [5 empty] | 0 | m³
|  |  | 1.4. - 31.3.……………..………. | [5 empty] | 0 | m³
|  |  | 1.4. - 31.3.……………..………. | [5 empty] | 0 | m³
|  |  | 1.4. - 31.3.……………..………. | [5 empty] | 0 | m³
|  |  | 1.4. - 31.3.……………..………. | [5 empty] | 0 | m³
|  |  | 1.4. - 31.3.……………..………. | [5 empty] | 0 | m³
|  |  | 1.4. - 31.3.……………..………. | [5 empty] | 0 | m³
|  |  | 1.4. - 31.3.……………..………. | [5 empty] | 0 | m³
|  |  | 1.4. - 31.3.……………..………. | [5 empty] | 0 | m³
|  |  | 1.4. - 31.3.……………..………. | [5 empty] | 0 | m³
|  |  | 1.4. - 31.3.……………..………. | [5 empty] | 0 | m³
|  |  | 1.4. - 31.3.……………..………. | [5 empty] | 0 | m³
|  |  | 1.4. - 31.3.……………..………. | [5 empty] | 0 | m³
Total future arisings: | [7 empty] | 165.6 |  | m³
Total waste volume: | [7 empty] | 167.7 |  | m³
Comment on volumes: |  |  | It should be noted that the DSRL site programme is currently under review and arisings dates are subject to change. Arisings revised in line with plant waste inventory walk round exercise. A new decommissioning study is being undertaken which may impact on this waste stream.
Uncertainty factors on volumes: |  |  | Stock (upper): |  |  | x | 1.2 |  | Arisings (upper): |  | x | 1.2
|  |  | Stock (lower): |  |  | x | 0.8 |  | Arisings (lower): |  | x | 0.8
WASTE SOURCE |  |  | Decommissioning of a high active liquid storage and treatment facility.
PHYSICAL CHARACTERISTICS
General description: |  |  | Demolished chemical plant, vessels and pipework. Large items will be size reduced during decommissioning.
Physical components: |  | (%vol) | Cementitious material (e.g. concrete) (1.74%), Lead (4.63%), Mild Steel (12.02%), Other (0.03%), Plastic (0.03%), Stainless steel (81.53%), Thorium (0.02%),
Sealed sources: |  |  | Not yet determined.
Bulk density (t/m³): |  |  |  | 0.48
Comment on density: |  |  | The bulk density is based on consignor's records.
CHEMICAL COMPOSITION
General description and components (%wt): |  |  | Cementitious material (e.g. concrete) (0.53%), Lead (6.61%), Mild Steel (11.93%), Stainless steel (80.90%), Thorium (0.03%),
Chemical state: |  |  | Neutral
Chemical form of radionuclides: | H-3: | H-3: | May be present at low concentrations.
| C-14: |  | May be present at low concentrations.
| Cl-36: |  | May be present at low concentrations.
| Se-79: | Selenium-79 | May be present at low concentrations.
| Tc-99: | Selenium-79 | May be present at low concentrations.
| I-129: |  | May be present at low concentrations.
| Ra: |  | Not known to be present.
| Th: |  | May be present at low concentrations.
| U: |  | Present as nitrate.
Np: |  |  | May be present at low concentrations.
Pu: |  |  | Present as nitrate.
Metals and alloys (%wt): |  |  | Metallic items are process plant of varying thickness and shape, mainly stainless steel.
[9 empty] | (%wt) | Type(s) / Grades(s) with proportions |  |  |  |  | % of total C14 activity
|  |  | Stainless steel…………………………………. | [5 empty] | 80.9 | 0
|  |  | Other ferrous metals………………………...… | [5 empty] | 11.9 | 0
|  |  | Iron…………………………...………… | [6 empty] | 0
|  |  | Aluminium…………………………...………… | [5 empty] | 0 | 0
|  |  | Beryllium…………………….……………….. | [5 empty] | P | 0
|  |  | Cobalt……………………..……………………. | [5 empty] | 0 | 0
|  |  | Copper…………………………….……………….. | [5 empty] | 0 | 0
|  |  | Lead……………………………...……………… | [5 empty] | 6.6 | 0
|  |  | Magnox/Magnesium…………………………... | [5 empty] | 0 | 0
|  |  | Nickel………………………………………..... | [6 empty] | 0
|  |  | Titanium…………………………………..……. | [6 empty] | 0
|  |  | Uranium………………………………...………. | [5 empty] | P | 0
|  |  | Zinc………………………………...…… | [5 empty] | 0 | 0
|  |  | Zircaloy/Zirconium……………...…….………. | [5 empty] | 0 | 0
|  |  | Other metals…………………….…………. | [5 empty] | 0.03 | Thorium
Organics (%wt): |  |  | -
[9 empty] | (%wt) | Type(s) and comment |  |  |  |  | % of total C14 activity
|  |  | Total cellulosics…………..………… | [5 empty] | TR | 0
|  |  | Paper, cotton………..………..……… | [5 empty] | TR | 0
|  |  | Wood…………..…………………………….… | [5 empty] | TR | 0
|  |  | Halogenated plastics…………..…… | [5 empty] | TR | 0
|  |  | Total non-halogenated plastics……………… | [5 empty] | TR | 0
|  |  | Condensation polymers…………………...….. | [5 empty] | NE | 0
|  |  | Others…………..……………...…… | [5 empty] | TR | 0
|  |  | Organic ion exchange materials…..……. | [5 empty] | 0 | 0
|  |  | Total rubber…………..……..…………… | [5 empty] | 0 | 0
|  |  | Halogenated rubber…………………..…..…… | [5 empty] | 0 | 0
|  |  | Non-halogenated rubber…………………....… | [5 empty] | 0 | 0
|  |  | Hydrocarbons………………………….. | [6 empty] | 0
|  |  | Oil or grease……..………………….… | [6 empty] | 0
|  |  | Fuel….………………….....……….. | [6 empty] | 0
|  |  | Asphalt/Tarmac (cont.coal tar)……. | [6 empty] | 0
|  |  | Asphalt/Tarmac (no coal tar)……...… | [6 empty] | 0
|  |  | Bitumen………………………….……. | [6 empty] | 0
|  |  | Others…………………….………………… | [6 empty] | 0
|  |  | Other organics…………..……………………..… | [5 empty] | 0 | 0
Other materials (%wt): |  |  | -
[9 empty] | (%wt) | Type(s) and comment |  |  |  |  | % of total C14 activity
|  |  | Inorganic ion exchange materials…...… | [5 empty] | 0 | 0
|  |  | Inorganic sludges and flocs…………….… | [5 empty] | NE | 0
|  |  | Soil……………..……………………....………… | [5 empty] | 0 | 0
|  |  | Brick/Stone/Rubble………………......…………..………… | [5 empty] | 0 | 0
|  |  | Cementitious material……………………….…. | [5 empty] | 0.53 | 0
|  |  | Sand………..…………………………..……………….. | [6 empty] | 0
|  |  | Glass/Ceramics………….…………..………… | [6 empty] | 0
|  |  | Graphite………..…………………………..……… | [5 empty] | 0 | 0
|  |  | Desiccants/Catalysts…………………… | [6 empty] | 0
|  |  | Asbestos…………..……………………...… | [5 empty] | NE | 0
|  |  | Non/low friable……..……………………………… | [6 empty] | 0
|  |  | Moderately friable……..……………………………… | [6 empty] | 0
|  |  | Highly friable……..…………………………… | [6 empty] | 0
|  |  | Free aqueous liquids…………..………… | [5 empty] | NE | 0
|  |  | Free non-aqueous liquids…………….………..………… | [5 empty] | NE | 0
|  |  | Powder/Ash…………..…………………...…… | [5 empty] | NE | 0
Inorganic anions (%wt): |  |  | Inorganic anions may be present.
[9 empty] | (%wt) | Type(s) and comment
|  |  | Fluoride……..………………………………….. | [5 empty] | NE | 0
|  |  | Chloride…………..…………………………….. | [5 empty] | NE | 0
|  |  | Iodide…..………………………………...…. | [5 empty] | NE | 0
|  |  | Cyanide…….…………………………………..… | [5 empty] | 0 | 0
|  |  | Carbonate………..…………………………...… | [5 empty] | NE | 0
|  |  | Nitrate…………..…………………………...…. | [5 empty] | P | 0
|  |  | Nitrite…………..……………………………….... | [5 empty] | TR | 0
|  |  | Phosphate……..…………………………...…. | [5 empty] | NE | 0
|  |  | Sulphate………..…………………………….…. | [5 empty] | NE | 0
|  |  | Sulphide………..……………………………...…. | [5 empty] | NE | 0
Materials of interest for waste acceptance criteria: |  |  | It has not been determined if there are hazardous materials in the waste.
[9 empty] | (%wt) | Type(s) and comment
|  |  | Combustible metals…………………………. | [6 empty] | 0
|  |  | Low flash point liquids……………………...… | [6 empty] | 0
|  |  | Explosive materials………………………….. | [6 empty] | 0
|  |  | Phosphorus…………..………………………… | [6 empty] | 0
|  |  | Hydrides………………………………….……… | [6 empty] | 0
|  |  | Biological etc. materials……………………….. | [6 empty] | 0
|  |  | Biodegradable materials…………...…………. | [6 empty] | 0
|  |  | Putrescible wastes………..…………… | [6 empty] | 0
|  |  | Non-putrescible wastes………..…………… | [6 empty] | 0
|  |  | Corrosive materials…………………………. | [6 empty] | 0
|  |  | Pyrophoric materials………………………….. | [6 empty] | 0
|  |  | Generating toxic gases……………………….. | [6 empty] | 0
|  |  | Reacting with water…………………………...… | [6 empty] | 0
|  |  | Higher activity particles…………………………………. | [6 empty] | 0
|  |  | Soluble solids as bulk chemical compounds……………………..…...…………… | [6 empty] | 0
Hazardous substances / non hazardous pollutants: |  |  | Toxic metals may be present at low levels, in addition to lead.
[9 empty] | (%wt) | Type(s) and comment
|  |  | Acrylamide………………………………. | [6 empty] | 0
|  |  | Benzene…………………….…………………. | [5 empty] | NE | 0
|  |  | Chlorinated solvents………………...……. | [6 empty] | 0
|  |  | Formaldehyde…………………………..…. | [6 empty] | 0
|  |  | Organometallics………………………...……. | [6 empty] | 0
|  |  | Phenol……………………………..……..……. | [5 empty] | NE | 0
|  |  | Styrene…..…...…..…………………….…...…….. | [6 empty] | 0
|  |  | Tri-butyl phosphate………………...…... | [5 empty] | NE | 0
|  |  | Other organophosphates……………………. | [6 empty] | 0
|  |  | Vinyl chloride………………………………………. | [5 empty] | NE | 0
|  |  | Arsenic……………………………………………. | [5 empty] | NE | 0
|  |  | Barium…………………………………………… | [6 empty] | 0
|  |  | Boron…………………………………………………. | [5 empty] | NE | 0
|  |  | Boron (in Boral)…………………………………………………. | [6 empty] | 0
|  |  | Boron (non-Boral)…………………………………………………. | [6 empty] | 0
|  |  | Cadmium…………………………….. | [5 empty] | NE | 0
|  |  | Caesium………………………………………………. | [6 empty] | 0
|  |  | Selenium……………………………………………….. | [5 empty] | NE | 0
|  |  | Chromium……………………………………………………. | [5 empty] | NE | 0
|  |  | Molybdenum…………………………………………… | [5 empty] | NE | 0
|  |  | Thallium……………………………………………. | [6 empty] | 0
|  |  | Tin……………………………………………….. | [5 empty] | NE | 0
|  |  | Vanadium……………………………………………….. | [5 empty] | NE | 0
|  |  | Mercury compounds……………………………………………... | [6 empty] | 0
|  |  | Others………………………………………………….. | [5 empty] | NE | 0
Electronic & Electrical Equipment (EEE)
|  |  | EEE Type 1………………..…………. | [6 empty] | 0
|  |  | EEE Type 2………………..…………. | [6 empty] | 0
|  |  | EEE Type 3………………..…………. | [6 empty] | 0
|  |  | EEE Type 4………………..…………. | [6 empty] | 0
|  |  | EEE Type 5………………..…………. | [6 empty] | 0
Complexing agents (%wt): |  |  | No
[9 empty] | (%wt) | Type(s) and comment
|  |  | EDTA…………………….……............................. | [6 empty] | 0
|  |  | DPTA…….…...…………………....................................... | [6 empty] | 0
|  |  | NTA……………...………………....................................... | [6 empty] | 0
|  |  | Polycarboxylic acids………………………………… | [6 empty] | 0
|  |  | Other organic complexants…………………………..… | [6 empty] | 0
|  |  | Total complexing agents………………………...… | [5 empty] | 0
Potential for the waste to contain discrete items: |  |  | Yes. There is the potential for the waste to contain contaminated hand tools and durable engineered structures.
PACKAGING AND CONDITIONING
Conditioning method: |  |  | Waste is to be packaged into 6m3 concrete box or 200l CHILW drum depending on activity.The strategy for waste packaging is still being developed but it is likely that the waste will be packaged into 6m3 Concrete Boxes (High Density), depending on activity.
Plant Name: |  |  | Temporary Immobilisation plant / CHILW Repackaging plant
Location: |  |  | Dounreay
Plant Startup date: |  |  | 2026
Total capacity (m³/y incoming waste): |  |  | 15.4
Target start date for packaging this stream: |  |  | 2031
Throughput for this stream (m³/y incoming waste): |  |  | 13.8
Other information: |  |  | The CHILW repacking plant is still within the design phase.
Likely container type: | Container | [6 empty] | Waste packaged (vol%) |  | Waste loading (m³) |  | Payload (m³) |  | Number of packages
| 500 l drum | [7 empty] | 2.4 |  | 0.674 |  | 0.47 | 6
| 6m³ concrete box (HD) | [7 empty] | 97.6 |  | 3.021 |  | 5.76 | 55
Likely container type comment: |  |  | Strategy being developed including aggressive washouts to potentially change waste category.
Range in container waste volume: |  |  | Not yet estimated.
Other information on containers: |  |  | -
Likely conditioning matrix: |  |  | Cement
Other information: |  |  | -
Conditioned density (t/m³): |  |  | ~2.5
Conditioned density comment: |  |  | The density is likely to be around 2 - 3 t/m³.
Other information on conditioning: |  |  | -
Opportunities for alternative disposal routing: |  |  | No
Baseline Management Route |  | Opportunity Management Route |  |  |  | Stream volume (%) |  |  | Estimated Date that Opportunity will be realised |  | Opportunity Confidence |  | Comment
- |  | - |  |  |  | - |  |  | - |  | - |  | -
0 |  | 0 | [6 empty] | 0 |  | 0 |  | 0
0 |  | 0 | [6 empty] | 0 |  | 0 |  | 0
RADIOACTIVITY
Source: |  |  | The main sources of activity are activated and contaminated equipment/structures.
Uncertainty: |  |  | Factor of 10
Definition of total alpha and total beta/gamma: |  |  | Where totals are shown on the table of radionuclide activities they are the sums of the listed alpha or beta/gamma emitting radionuclides plus 'other alpha' or 'other beta/gamma'.
Measurement of radioactivities: |  |  | The fingerprint is based on the activity contained in the PFR, DFR and MTR raffinate tanks. It has estimated that each cubic metre of waste will be contaminated by activity equivalent to that contained in 0.5 m³ of raffinate. This is equivalent to a liquor film of 0.025 mm (or the dried out activity from the same film). This is probably pessimistic, though credible.
Other information: |  |  | Specific Activity uses UKRWI 2019 data decayed to 2022

## Radionuclide
WASTE STREAM |  |  |  | 5B314 |  |  |  |  | HAL Store and Evaporation Plant ILW
|  | Mean radioactivity, TBq/m³ | [10 empty] | Mean radioactivity, TBq/m³
| Nuclide | Waste at |  | Bands and Code |  |  | Future Arisings |  | Bands and Code |  |  |  | Waste at |  | Bands and Code |  |  | Future Arisings |  | Bands and Code
|  |  | 2022-04-01 | [8 empty] | Nuclide | 2022-04-01
| H 3 |  | 2.08E-05 | C | C | 2 |  | 1.91E-05 | C | C | 2 | Gd 153 |  | 2.40E-14 | C | C | 2 |  | 3.36E-15 | C | C | 2
| Be 10 |  | 2.95E-13 | C | C | 2 |  | 2.95E-13 | C | C | 2 | Ho 163 |  | 8.77E-14 | C | C | 2 |  | 8.78E-14 | C | C | 2
| C 14 |  | 2.42E-08 | C | C | 2 |  | 2.42E-08 | C | C | 2 | Ho 166m |  | 9.37E-12 | C | C | 2 |  | 9.37E-12 | C | C | 2
| Na 22 |  |  | 0 | 0 | 0 |  |  | 0 | 0 | 0 | Tm 170 |  |  | 0 | 0 | 0 |  |  | 0 | 0 | 0
| Al 26 |  |  | 0 | 0 | 0 |  |  | 0 | 0 | 0 | Tm 171 |  | 3.28E-10 | C | C | 2 |  | 1.82E-10 | C | C | 2
| Cl 36 |  | 5.99E-13 | C | C | 2 |  | 6E-13 | C | C | 2 | Lu 174 |  | 9.98E-12 | C | C | 2 |  | 7.36E-12 | C | C | 2
| Ar 39 |  |  | 0 | 0 | 0 |  |  | 0 | 0 | 0 | Lu 176 |  |  | 0 | 0 | 0 |  |  | 0 | 0 | 0
| Ar 42 |  |  | 0 | 0 | 0 |  |  | 0 | 0 | 0 | Hf 178n |  | 8.95E-11 | C | C | 2 |  | 8.67E-11 | C | C | 2
| K 40 |  | 4.42E-14 | C | C | 2 |  | 4.43E-14 | C | C | 2 | Hf 182 |  |  | 0 | 0 | 0 |  |  | 0 | 0 | 0
| Ca 41 |  | 4.97E-11 | C | C | 2 |  | 4.98E-11 | C | C | 2 | Pt 193 |  | 7.04E-10 | C | C | 2 |  | 6.91E-10 | C | C | 2
| Mn 53 |  | 3.80E-13 | C | C | 2 |  | 3.8E-13 | C | C | 2 | Tl 204 |  | 3.05E-08 | C | C | 2 |  | 2.29E-08 | C | C | 2
| Mn 54 |  | 8.47E-09 | C | C | 2 |  | 1.98E-09 | C | C | 2 | Pb 205 |  | 2.19E-14 | C | C | 2 |  | 2.19E-14 | C | C | 2
| Fe 55 |  | 9.86E-06 | C | C | 2 |  | 6.59E-06 | C | C | 2 | Pb 210 |  | 1.65E-12 | C | C | 2 |  | 6.49E-12 | C | C | 2
| Co 60 |  | 1.66E-05 | C | C | 2 |  | 1.36E-05 | C | C | 2 | Bi 208 |  | 1.63E-14 | C | C | 2 |  | 1.63E-14 | C | C | 2
| Ni 59 |  | 8.95E-08 | C | C | 2 |  | 8.96E-08 | C | C | 2 | Bi 210m |  |  | 0 | 0 | 0 |  |  | 0 | 0 | 0
| Ni 63 |  | 4.27E-06 | C | C | 2 |  | 4.23E-06 | C | C | 2 | Po 210 |  | 9.06E-13 | C | C | 2 |  | 3.92E-12 | C | C | 2
| Zn 65 |  | 6.29E-11 | C | C | 2 |  | 9.13E-12 | C | C | 2 | Ra 223 |  | 5.37E-11 | C | C | 2 |  | 1.60E-10 | C | C | 2
| Se 79 |  | 1.59E-07 | C | C | 2 |  | 1.59E-07 | C | C | 2 | Ra 225 |  | 1.82E-09 | C | C | 2 |  | 3.72E-09 | C | C | 2
| Kr 81 |  |  | 0 | 0 | 0 |  |  | 0 | 0 | 0 | Ra 226 |  | 7.18E-11 | C | C | 2 |  | 2.15E-10 | C | C | 2
| Kr 85 |  |  | 0 | 0 | 0 |  |  | 0 | 0 | 0 | Ra 228 |  | 1.23E-12 | C | C | 2 |  | 2.98E-15 | C | C | 2
| Rb 87 |  | 5.54E-12 | C | C | 2 |  | 5.55E-12 | C | C | 2 | Ac 227 |  | 6.00E-11 | C | C | 2 |  | 1.73E-10 | C | C | 2
| Sr 90 |  | 1.21E-02 | C | C | 2 |  | 1.17E-02 | C | C | 2 | Th 227 |  | 5.59E-11 | C | C | 2 |  | 1.63E-10 | C | C | 2
| Zr 93 |  | 5.95E-06 | C | C | 2 |  | 5.96E-06 | C | C | 2 | Th 228 |  | 2.97E-05 | C | C | 2 |  | 5.02E-05 | C | C | 2
| Nb 91 |  | 1.37E-08 | C | C | 2 |  | 1.37E-08 | C | C | 2 | Th 229 |  | 1.90E-09 | C | C | 2 |  | 3.80E-09 | C | C | 2
| Nb 92 |  | 4.39E-13 | C | C | 2 |  | 4.4E-13 | C | C | 2 | Th 230 |  | 1.65E-07 | C | C | 2 |  | 3.31E-07 | C | C | 2
| Nb 93m |  | 1.46E-05 | C | C | 2 |  | 1.41E-05 | C | C | 2 | Th 232 |  | 1.57E-12 | C | C | 2 |  | 1.85E-14 | C | C | 2
| Nb 94 |  | 1.41E-07 | C | C | 2 |  | 1.41E-07 | C | C | 2 | Th 234 |  | 1.49E-03 | C | C | 2 |  | 1.54E-03 | C | C | 2
| Mo 93 |  | 5.23E-08 | C | C | 2 |  | 5.24E-08 | C | C | 2 | Pa 231 |  | 1.88E-09 | C | C | 2 |  | 3.75E-09 | C | C | 2
| Tc 97 |  | 8.53E-12 | C | C | 2 |  | 8.54E-12 | C | C | 2 | Pa 233 |  | 2.38E-04 | C | C | 2 |  | 2.47E-04 | C | C | 2
| Tc 99 |  | 1.25E-01 | C | C | 2 |  | 1.25E-01 | C | C | 2 | U 232 |  | 7.59E-05 | C | C | 2 |  | 7.48E-05 | C | C | 2
| Ru 106 |  | 5.66E-03 | C | C | 2 |  | 1.74E-03 | C | C | 2 | U 233 |  | 1.34E-05 | C | C | 2 |  | 1.34E-05 | C | C | 2
| Pd 107 |  | 2.74E-07 | C | C | 2 |  | 2.74E-07 | C | C | 2 | U 234 |  | 1.20E-02 | C | C | 2 |  | 1.20E-02 | C | C | 2
| Ag 108m |  | 4.63E-10 | C | C | 2 |  | 4.63E-10 | C | C | 2 | U 235 |  | 5.90E-05 | C | C | 2 |  | 5.91E-05 | C | C | 2
| Ag 110m |  | 2.02E-09 | C | C | 2 |  | 3.09E-10 | C | C | 2 | U 236 |  | 1.25E-04 | C | C | 2 |  | 1.25E-04 | C | C | 2
| Cd 109 |  | 5.94E-10 | C | C | 2 |  | 2.34E-10 | C | C | 2 | U 238 |  | 1.54E-03 | C | C | 2 |  | 1.54E-03 | C | C | 2
| Cd 113m |  | 1.61E-06 | C | C | 2 |  | 1.50E-06 | C | C | 2 | Np 237 |  | 2.47E-04 | C | C | 2 |  | 2.47E-04 | C | C | 2
| Sn 119m |  | 2.52E-10 | C | C | 2 |  | 5.29E-11 | C | C | 2 | Pu 236 |  | 4.53E-08 | C | C | 2 |  | 3.07E-08 | C | C | 2
| Sn 121m |  | 2.46E-05 | C | C | 2 |  | 2.42E-05 | C | C | 2 | Pu 238 |  | 2.36E+00 | C | C | 2 |  | 2.33E+00 | C | C | 2
| Sn 123 |  | 7.37E-14 | C | C | 2 |  | 1.22E-15 | C | C | 2 | Pu 239 |  | 1.55E-01 | C | C | 2 |  | 1.55E-01 | C | C | 2
| Sn 126 |  | 5.48E-07 | C | C | 2 |  | 5.49E-07 | C | C | 2 | Pu 240 |  | 1.57E-01 | C | C | 2 |  | 1.57E-01 | C | C | 2
| Sb 125 |  | 2.70E-04 | C | C | 2 |  | 1.81E-04 | C | C | 2 | Pu 241 |  | 3.40E+00 | C | C | 2 |  | 3.16E+00 | C | C | 2
| Sb 126 |  | 7.68E-08 | C | C | 2 |  | 5.49E-07 | C | C | 2 | Pu 242 |  | 1.25E-04 | C | C | 2 |  | 1.25E-04 | C | C | 2
| Te 125m |  | 6.74E-05 | C | C | 2 |  | 4.28E-05 | C | C | 2 | Am 241 |  | 4.37E-02 | C | C | 2 |  | 5.15E-02 | C | C | 2
| Te 127m |  |  | 0 | 0 | 0 |  |  | 0 | 0 | 0 | Am 242m |  | 1.04E-04 | C | C | 2 |  | 1.04E-04 | C | C | 2
| I 129 |  | 3.17E-04 | C | C | 2 |  | 3.17E-04 | C | C | 2 | Am 243 |  | 6.39E-06 | C | C | 2 |  | 6.40E-06 | C | C | 2
| Cs 134 |  | 9.82E-05 | C | C | 2 |  | 5.70E-05 | C | C | 2 | Cm 242 |  | 9.02E-05 | C | C | 2 |  | 8.65E-05 | C | C | 2
| Cs 135 |  | 7.67E-07 | C | C | 2 |  | 7.68E-07 | C | C | 2 | Cm 243 |  | 2.52E-05 | C | C | 2 |  | 2.44E-05 | C | C | 2
| Cs 137 |  | 3.49E-02 | C | C | 2 |  | 3.38E-02 | C | C | 2 | Cm 244 |  | 2.66E-04 | C | C | 2 |  | 2.51E-04 | C | C | 2
| Ba 133 |  | 7.74E-09 | C | C | 2 |  | 7.01E-09 | C | C | 2 | Cm 245 |  | 1.73E-08 | C | C | 2 |  | 1.73E-08 | C | C | 2
| La 137 |  | 5.54E-12 | C | C | 2 |  | 5.55E-12 | C | C | 2 | Cm 246 |  | 6.82E-10 | C | C | 2 |  | 6.83E-10 | C | C | 2
| La 138 |  |  | 0 | 0 | 0 |  |  | 0 | 0 | 0 | Cm 248 |  |  | 0 | 0 | 0 |  |  | 0 | 0 | 0
| Ce 144 |  | 6.17E-06 | C | C | 2 |  | 1.23E-06 | C | C | 2 | Cf 249 |  | 1.89E-14 | C | C | 2 |  | 1.89E-14 | C | C | 2
| Pm 145 |  | 7.87E-11 | C | C | 2 |  | 7.42E-11 | C | C | 2 | Cf 250 |  | 1.32E-14 | C | C | 2 |  | 1.22E-14 | C | C | 2
| Pm 147 |  | 3.90E-03 | C | C | 2 |  | 2.56E-03 | C | C | 2 | Cf 251 |  |  | 0 | 0 | 0 |  |  | 0 | 0 | 0
| Sm 147 |  | 4.01E-12 | C | C | 2 |  | 4.05E-12 | C | C | 2 | Cf 252 |  |  | 0 | 0 | 0 |  |  | 0 | 0 | 0
| Sm 151 |  | 1.52E-03 | C | C | 2 |  | 1.51E-03 | C | C | 2 | Other a |  |  | 0 | 0 | 0 |  | 1.82E-04 | C | C | 2
| Eu 152 |  | 1.76E-06 | C | C | 2 |  | 1.63E-06 | C | C | 2 | Other b/g |  | 1.06E-06 | 0 | 0 | 0 |  | 4.72E-02 | C | C | 2
| Eu 154 |  | 3.99E-02 | C | C | 2 |  | 3.53E-02 | C | C | 2 | Total a |  | 2.73E+00 | C | C | 2 |  | 2.71E+00 | C | C | 2
| Eu 155 |  | 5.50E-02 | C | C | 2 |  | 4.37E-02 | C | C | 2 | Total b/g |  | 3.68E+00 | C | C | 2 |  | 3.46E+00 | C | C | 2
| Bands (Upper and Lower) | [10 empty] | Code
| A a factor of 1.5 | [10 empty] | 1 Measured activity
| B a factor of 3 | [10 empty] | 2 Derived activity (best estimate)
| C a factor of 10 | [10 empty] | 3 Derived activity (upper limit)
| D a factor of 100 | [10 empty] | 4 Not present
| E a factor of 1000 | [10 empty] | 5 Present but not significant
6 Likely to be present but not assessed
| Note: Bands quantify uncertainty in | [10 empty] | 7 Present in significant quantities but not determined
| the mean radioactivity. | [10 empty] | 8 Not expected to be present in significant quantity