## DataSheet
WASTE STREAM |  |  | 5B315 |  | MTR Reprocessing Plant LLW
SITE |  |  | Dounreay
SITE OWNER |  |  | Nuclear Decommissioning Authority
WASTE CUSTODIAN |  |  | Dounreay Site Restoration Limited
WASTE TYPE |  |  | LLW |  |  | 0
Is the waste suject to Scottish Policy: |  |  | No
WASTE VOLUMES
Reported
Stocks: |  |  | At 1.4.2022………………………...….. |  |  |  |  | 0 |  | m³
Future arisings - |  |  | 1.4.2022 - 31.3.2023……..…. |  |  |  |  | 63.9 |  | m³
|  |  | 1.4.2023 - 31.3.2024………. |  |  |  |  | 63.9 |  | m³
|  |  | 1.4.2024 - 31.3.2025………. |  |  |  |  | 64.1 |  | m³
|  |  | 1.4.2025 - 31.3.2026………. |  |  |  |  | 63.9 |  | m³
|  |  | 1.4.2026 - 31.3.2027………. |  |  |  |  | 63.9 |  | m³
|  |  | 1.4.2027 - 31.3.2028………. |  |  |  |  | 63.9 |  | m³
|  |  | 1.4.2028 - 31.3.2029………. |  |  |  |  | 64.1 |  | m³
|  |  | 1.4.2029 - 31.3.2030………. |  |  |  |  | 63.9 |  | m³
|  |  | 1.4.2030 - 31.3.2031………. |  |  |  |  | 67.7 |  | m³
|  |  | 1.4.2031 - 31.3.2032………. |  |  |  |  | 73.1 |  | m³
|  |  | 1.4.2032 - 31.3.2033………. |  |  |  |  | 73.3 |  | m³
|  |  | 1.4.2033 - 31.3.2034………. |  |  |  |  | 73.1 |  | m³
|  |  | 1.4.2034 - 31.3.2035………. |  |  |  |  | 16.2 |  | m³
|  |  | 1.4. - 31.3.………. |  |  |  |  | 0 |  | m³
|  |  | 1.4. - 31.3.………. |  |  |  |  | 0 |  | m³
|  |  | 1.4. - 31.3.………. |  |  |  |  | 0 |  | m³
|  |  | 1.4. - 31.3.………. |  |  |  |  | 0 |  | m³
|  |  | 1.4. - 31.3.………. |  |  |  |  | 0 |  | m³
|  |  | 1.4. - 31.3.………. |  |  |  |  | 0 |  | m³
|  |  | 1.4. - 31.3.………. |  |  |  |  | 0 |  | m³
|  |  | 1.4. - 31.3.………. |  |  |  |  | 0 |  | m³
|  |  | 1.4. - 31.3.………. |  |  |  |  | 0 |  | m³
|  |  | 1.4. - 31.3.………. |  |  |  |  | 0 |  | m³
|  |  | 1.4. - 31.3.………. |  |  |  |  | 0 |  | m³
|  |  | 1.4. - 31.3.………. |  |  |  |  | 0 |  | m³
|  |  | 1.4. - 31.3.………. |  |  |  |  | 0 |  | m³
|  |  | 1.4. - 31.3.………. |  |  |  |  | 0 |  | m³
|  |  | 1.4. - 31.3.………. |  |  |  |  | 0 |  | m³
|  |  | 1.4. - 31.3.………. |  |  |  |  | 0 |  | m³
|  |  | 1.4. - 31.3.………. |  |  |  |  | 0 |  | m³
|  |  | 1.4. - 31.3.………. |  |  |  |  | 0 |  | m³
|  |  | 1.4. - 31.3.………. |  |  |  |  | 0 |  | m³
|  |  | 1.4. - 31.3.………. |  |  |  |  | 0 |  | m³
|  |  | 1.4. - 31.3.………. |  |  |  |  | 0 |  | m³
|  |  | 1.4. - 31.3.………. |  |  |  |  | 0 |  | m³
|  |  | 1.4. - 31.3.………. |  |  |  |  | 0 |  | m³
|  |  | 1.4. - 31.3.………. |  |  |  |  | 0 |  | m³
|  |  | 1.4. - 31.3.………. |  |  |  |  | 0 |  | m³
|  |  | 1.4. - 31.3.………. |  |  |  |  | 0 |  | m³
|  |  | 1.4. - 31.3.………. |  |  |  |  | 0 |  | m³
|  |  | 1.4. - 31.3.………. |  |  |  |  | 0 |  | m³
|  |  | 1.4. - 31.3.………. |  |  |  |  | 0 |  | m³
|  |  | 1.4. - 31.3.………. |  |  |  |  | 0 |  | m³
|  |  | 1.4. - 31.3.………. |  |  |  |  | 0 |  | m³
|  |  | 1.4. - 31.3.………. |  |  |  |  | 0 |  | m³
|  |  | 1.4. - 31.3.………. |  |  |  |  | 0 |  | m³
|  |  | 1.4. - 31.3.………. |  |  |  |  | 0 |  | m³
|  |  | 1.4. - 31.3.………. |  |  |  |  | 0 |  | m³
|  |  | 1.4. - 31.3.………. |  |  |  |  | 0 |  | m³
|  |  | 1.4. - 31.3.………. |  |  |  |  | 0 |  | m³
|  |  | 1.4. - 31.3.………. |  |  |  |  | 0 |  | m³
|  |  | 1.4. - 31.3.………. |  |  |  |  | 0 |  | m³
|  |  | 1.4. - 31.3.………. |  |  |  |  | 0 |  | m³
|  |  | 1.4. - 31.3.………. |  |  |  |  | 0 |  | m³
|  |  | 1.4. - 31.3.………. |  |  |  |  | 0 |  | m³
|  |  | 1.4. - 31.3.………. |  |  |  |  | 0 |  | m³
|  |  | 1.4. - 31.3.………. |  |  |  |  | 0 |  | m³
|  |  | 1.4. - 31.3.………. |  |  |  |  | 0 |  | m³
|  |  | 1.4. - 31.3.………. |  |  |  |  | 0 |  | m³
|  |  | 1.4. - 31.3.………. |  |  |  |  | 0 |  | m³
|  |  | 1.4. - 31.3.………. |  |  |  |  | 0 |  | m³
|  |  | 1.4. - 31.3.………. |  |  |  |  | 0 |  | m³
|  |  | 1.4. - 31.3.………. |  |  |  |  | 0 |  | m³
|  |  | 1.4. - 31.3.………. |  |  |  |  | 0 |  | m³
|  |  | 1.4. - 31.3.………. |  |  |  |  | 0 |  | m³
|  |  | 1.4. - 31.3.………. |  |  |  |  | 0 |  | m³
|  |  | 1.4. - 31.3.………. |  |  |  |  | 0 |  | m³
|  |  | 1.4. - 31.3.………. |  |  |  |  | 0 |  | m³
|  |  | 1.4. - 31.3.………. |  |  |  |  | 0 |  | m³
|  |  | 1.4. - 31.3.………. |  |  |  |  | 0 |  | m³
|  |  | 1.4. - 31.3.………. |  |  |  |  | 0 |  | m³
|  |  | 1.4. - 31.3.………. |  |  |  |  | 0 |  | m³
|  |  | 1.4. - 31.3.………. |  |  |  |  | 0 |  | m³
|  |  | 1.4. - 31.3.………. |  |  |  |  | 0 |  | m³
|  |  | 1.4. - 31.3.………. |  |  |  |  | 0 |  | m³
|  |  | 1.4. - 31.3.………. |  |  |  |  | 0 |  | m³
|  |  | 1.4. - 31.3.………. |  |  |  |  | 0 |  | m³
|  |  | 1.4. - 31.3.………. |  |  |  |  | 0 |  | m³
|  |  | 1.4. - 31.3.………. |  |  |  |  | 0 |  | m³
|  |  | 1.4. - 31.3.………. |  |  |  |  | 0 |  | m³
|  |  | 1.4. - 31.3.………. |  |  |  |  | 0 |  | m³
|  |  | 1.4. - 31.3.………. |  |  |  |  | 0 |  | m³
|  |  | 1.4. - 31.3.………. |  |  |  |  | 0 |  | m³
|  |  | 1.4. - 31.3.………. |  |  |  |  | 0 |  | m³
|  |  | 1.4. - 31.3.………. |  |  |  |  | 0 |  | m³
|  |  | 1.4. - 31.3.………. |  |  |  |  | 0 |  | m³
|  |  | 1.4. - 31.3.………. |  |  |  |  | 0 |  | m³
|  |  | 1.4. - 31.3.………. |  |  |  |  | 0 |  | m³
|  |  | 1.4. - 31.3.………. |  |  |  |  | 0 |  | m³
|  |  | 1.4. - 31.3.………. |  |  |  |  | 0 |  | m³
|  |  | 1.4. - 31.3.………. |  |  |  |  | 0 |  | m³
|  |  | 1.4. - 31.3.………. |  |  |  |  | 0 |  | m³
|  |  | 1.4. - 31.3.………. |  |  |  |  | 0 |  | m³
|  |  | 1.4. - 31.3.………. |  |  |  |  | 0 |  | m³
|  |  | 1.4. - 31.3.………. |  |  |  |  | 0 |  | m³
Total future arisings: | [7 empty] | 815.0 |  | m³
Total waste volume: | [7 empty] | 815.0 |  | m³
Comment on volumes: |  |  | Arisings have been revised in line with plant waste inventory walk round exercise. Stocks are captured under waste streams 5B15 and 5B16. It should be noted that DSRL uses a provisional LifeTime Plan and future arisings dates are subject to change. Large increase in routine & soft wastes due to increased program length.
Uncertainty factors on volumes: |  |  | Stock (upper): |  |  | x |  |  | Arisings (upper): |  | x | 1.2
|  |  | Stock (lower): |  |  | x |  |  | Arisings (lower): |  | x | 0.8
WASTE SOURCE |  |  | LLW contaminated fuel reprocessing plant hardware, concrete shielding.
PHYSICAL CHARACTERISTICS
General description: |  |  | Fuel reprocessing plant hardware, e.g. vessels, ducting and pipework and concrete shielding. Steel vessels will be cut to an economic size and concrete shielding will be size reduced.
Physical components: |  | (%vol) | Aluminium (1.37%), Asbestos (0.26%), Asphalt (0.80%), Brick/Rubble (1.70%), Cementitious material (e.g. concrete) (4.72%), Copper (0.01%), Fabric (0.01%), Glass (0.05%), Gypsum Plasterboard/ Fibreboard (0.10%), Lead (2.34%), Mild Steel (21.38%), Oil (0.02%), Other (1.04%), Paper (11.43%), Plastic (40.51%), Rubber (7.52%), Sand (0.12%), Stainless steel (1.06%), Titanium (0.02%), WEEE containing hazardous components (0.02%), WEEE not containing hazardous components (0.06%), Wood/ Wood composite (5.44%),
Sealed sources: |  |  | Not yet determined.
Bulk density (t/m³): |  |  |  | 0.35
Comment on density: |  |  | The bulk density is based on consignor's records (D3100 disposed Inventory Report 2020).
CHEMICAL COMPOSITION
General description and components (%wt): |  |  | Aluminium (1.24%), Asbestos (0.22%), Asphalt (0.62%), Brick/Rubble (1.18%), Cementitious material (e.g. concrete) (3.94%), Copper (0.05%), Glass (0.04%), Gypsum Plasterboard/ Fibreboard (0.02%), Lead (9.21%), Mild Steel (58.47%), Other (0.36%), Paper (3.18%), Plastic (12.97%), Rubber (3.98%), Sand (0.07%), Stainless steel (2.89%), Titanium (0.04%), WEEE containing hazardous components (0.04%), WEEE not containing hazardous components (0.11%), Wood/ Wood composite (1.34%),
Chemical state: |  |  | Neutral
Chemical form of radionuclides: |  | H-3: | -
| C-14: |  | -
| Cl-36: |  | Not likely to be present
| Se-79: | Selenium-79 | -
| Tc-99: | Selenium-79 | -
| I-129: |  | Not likely to be present
| Ra: |  | -
| Th: |  | -
| U: |  | Likely to be present as oxide and/or nitrate as very low level contamination.
Np: |  |  | -
Pu: |  |  | Likely to be present as oxide and/or nitrate as very low level contamination.
Metals and alloys (%wt): |  |  | Mild steel drums, other ferrous items, such as chequer plate and small pieces of supporting steelwork.
[9 empty] | (%wt) | Type(s) / Grades(s) with proportions |  |  |  |  | % of total C14 activity
|  |  | Stainless steel…………………………………. | [5 empty] | 2.9 | 0
|  |  | Other ferrous metals………………………...… | [5 empty] | 58.5 | mild steel
|  |  | Iron………………………...………………………………. | [6 empty] | 0
|  |  | Aluminium…………………………...………… | [5 empty] | 1.2 | 0
|  |  | Beryllium…………………….……………….. | [6 empty] | 0
|  |  | Cobalt……………………..……………………. | [6 empty] | 0
|  |  | Copper…………………………….……………….. | [5 empty] | 0.05 | 0
|  |  | Lead……………………………...……………… | [5 empty] | 9.2 | 0
|  |  | Magnox/Magnesium…………………………... | [6 empty] | 0
|  |  | Nickel………………………………………..... | [6 empty] | 0
|  |  | Titanium…………………………………..……. | [5 empty] | 0.04 | 0
|  |  | Uranium………………………………...………. | [6 empty] | 0
|  |  | Zinc………………………………...…… | [5 empty] | TR | 0
|  |  | Zircaloy/Zirconium……………...…….………. | [6 empty] | 0
|  |  | Other metals…………………….…………. | [5 empty] | 0.54 | misc mateirals from routine waste, WEEE, corrected to 100%
Organics (%wt): |  |  | -
[9 empty] | (%wt) | Type(s) and comment |  |  |  |  | % of total C14 activity
|  |  | Total cellulosics…………..………… | [5 empty] | 4.5 | 0
|  |  | Paper, cotton………..…………… | [5 empty] | 3.2 | 0
|  |  | Wood…………..………………… | [5 empty] | 1.3 | 0
|  |  | Halogenated plastics…………..…… | [5 empty] | 6.5 | Assume 50% split as no further breakdown can be provided
|  |  | Total non-halogenated plastics……………… | [5 empty] | 6.5 | Assume 50% split as no further breakdown can be provided
|  |  | Condensation polymers…………………...….. | [6 empty] | 0
|  |  | Others…………..……………...…… | [5 empty] | 6.5 | 0
|  |  | Organic ion exchange materials…..……. | [5 empty] | 0 | 0
|  |  | Total rubber…………..……..…………… | [5 empty] | 4.0 | No further information is available on the type of rubber at this time
|  |  | Halogenated rubber…………………..…..…… | [5 empty] | P | 0
|  |  | Non-halogenated rubber…………………....… | [5 empty] | P | 0
|  |  | Hydrocarbons…………………………..... | [5 empty] | 0.62 | 0
|  |  | Oil or grease……..………………….….… | [6 empty] | 0
|  |  | Fuel….………………….....…………... | [6 empty] | 0
|  |  | Asphalt/Tarmac (cont.coal tar)….… | [5 empty] | ~0.31 | 0
|  |  | Asphalt/Tarmac (no coal tar)……...… | [5 empty] | ~0.31 | 0
|  |  | Bitumen………………………………… | [6 empty] | 0
|  |  | Others………………………………………. | [6 empty] | 0
|  |  | Other organics…………..……………………..… | [5 empty] | TR | 0
Other materials (%wt): |  |  | -
[9 empty] | (%wt) | Type(s) and comment |  |  |  |  | % of total C14 activity
|  |  | Inorganic ion exchange materials…...… | [5 empty] | 0 | 0
|  |  | Inorganic sludges and flocs…………….… | [5 empty] | 0 | 0
|  |  | Soil……………..……………………....………… | [5 empty] | 0 | 0
|  |  | Brick/Stone/Rubble………………......…………..………… | [5 empty] | 1.2 | includes plasterboard
|  |  | Cementitious material……………………….…. | [5 empty] | 3.9 | 0
|  |  | Sand……………………………………….. | [5 empty] | 0.07 | 0
|  |  | Glass/Ceramics………….…………..………… | [5 empty] | 0.04 | 0
|  |  | Graphite………..…………………………..……… | [5 empty] | 0 | 0
|  |  | Desiccants/Catalysts…………………… | [5 empty] | 0 | 0
|  |  | Asbestos…………..……………………...… | [5 empty] | 0.22 | Asbestos may be present however Friability not known at this time
|  |  | Non/low friable……..……………………………… | [6 empty] | 0
|  |  | Moderately friable……..……………………………… | [6 empty] | 0
|  |  | Highly friable……..…………………………… | [6 empty] | 0
|  |  | Free aqueous liquids…………..………… | [5 empty] | 0 | 0
|  |  | Free non-aqueous liquids…………….………..………… | [5 empty] | 0 | 0
|  |  | Powder/Ash…………..…………………...…… | [5 empty] | TR | 0
Inorganic anions (%wt): |  |  | Trace quantities of inorganic anions may be present dependent on operations undertaken.
[9 empty] | (%wt) | Type(s) and comment
|  |  | Fluoride……..………………………………….. | [5 empty] | 0 | 0
|  |  | Chloride…………..…………………………….. | [5 empty] | 0 | 0
|  |  | Iodide…..………………………………...…. | [5 empty] | 0 | 0
|  |  | Cyanide…….…………………………………..… | [5 empty] | 0 | 0
|  |  | Carbonate………..…………………………...… | [5 empty] | TR | 0
|  |  | Nitrate…………..…………………………...…. | [5 empty] | TR | 0
|  |  | Nitrite…………..……………………………….... | [5 empty] | 0 | 0
|  |  | Phosphate……..…………………………...…. | [5 empty] | 0 | 0
|  |  | Sulphate………..…………………………….…. | [5 empty] | TR | 0
|  |  | Sulphide………..……………………………...…. | [5 empty] | 0 | 0
Materials of interest for waste acceptance criteria: |  |  | Asbestos may be present. Possible trace contamination of material from potential unforeseen spillage of Nitric or Hydrofluoric Acid or potentially picked up on filters.
[9 empty] | (%wt) | Type(s) and comment
|  |  | Combustible metals…………………………. | [5 empty] | 0 | 0
|  |  | Low flash point liquids……………………...… | [5 empty] | 0 | 0
|  |  | Explosive materials………………………….. | [5 empty] | 0 | 0
|  |  | Phosphorus…………..………………………… | [5 empty] | 0 | 0
|  |  | Hydrides………………………………….……… | [5 empty] | 0 | 0
|  |  | Biological etc. materials……………………….. | [5 empty] | 0 | 0
|  |  | Biodegradable materials…………...…………. | [5 empty] | 0 | 0
|  |  | Putrescible wastes………..…………… | [5 empty] | 0 | 0
|  |  | Non-putrescible wastes………..…………… | [5 empty] | 0 | 0
|  |  | Corrosive materials…………………………. | [6 empty] | 0
|  |  | Pyrophoric materials………………………….. | [5 empty] | 0 | 0
|  |  | Generating toxic gases……………………….. | [5 empty] | 0 | 0
|  |  | Reacting with water…………………………...… | [6 empty] | 0
|  |  | Higher activity particles…………………………………. | [5 empty] | NE | 0
|  |  | Soluble solids as bulk chemical compounds……………………..………………….… | [5 empty] | 0 | 0
Hazardous substances / non hazardous pollutants: |  |  | Mercury may be present in trace quantities. Lead is present at 9.21% mostly in the form of contaminated bricks used for shielding. Asbestos may be present in trace quantities. WEEE %wt as whole unit, not component.
[9 empty] | (%wt) | Type(s) and comment
|  |  | Acrylamide…………………………… | [6 empty] | 0
|  |  | Benzene………………..……………… | [5 empty] | NE | 0
|  |  | Chlorinated solvents………..……………. | [6 empty] | 0
|  |  | Formaldehyde…………………………. | [6 empty] | 0
|  |  | Organometallics…………………………. | [6 empty] | 0
|  |  | Phenol……………………………………….... | [5 empty] | NE | 0
|  |  | Styrene…..…...…..…..……………………….. | [6 empty] | 0
|  |  | Tri-butyl phosphate……………………….………... | [5 empty] | NE | 0
|  |  | Other organophosphates……………………….. | [6 empty] | 0
|  |  | Vinyl chloride………………………………………. | [5 empty] | NE | 0
|  |  | Arsenic……………………………………….... | [5 empty] | NE | 0
|  |  | Barium…………………………………..…………. | [6 empty] | 0
|  |  | Boron…………………….……………………….. | [5 empty] | NE | 0
|  |  | Boron (in Boral)…………………………………………………. | [6 empty] | 0
|  |  | Boron (non-Boral)…………………………………………………. | [6 empty] | 0
|  |  | Cadmium………………………………….……………….. | [5 empty] | NE | 0
|  |  | Caesium……………………………………..……………. | [6 empty] | 0
|  |  | Selenium………………………………………….……. | [5 empty] | NE | 0
|  |  | Chromium………………………..………………………. | [5 empty] | NE | 0
|  |  | Molybdenum……………………………..…………………. | [5 empty] | NE | 0
|  |  | Thallium…………………………...………………………. | [6 empty] | 0
|  |  | Tin………………………………...……………………… | [5 empty] | P | 0
|  |  | Vanadium…………………………………...…………………. | [5 empty] | NE | 0
|  |  | Mercury compounds…………………...……………………. | [6 empty] | 0
|  |  | Others…………………………………………..…… | [5 empty] | NE | 0
Electronic & Electrical Equipment (EEE)
|  |  | EEE Type 1……………………….……………. | [6 empty] | 0
|  |  | EEE Type 2…………………………………...……. | [5 empty] | ~1.0 | Control Panels, Pond infrastructure, HIAB lifting arm
|  |  | EEE Type 3………………………………...……. | [5 empty] | ~1.0 | Envirovacs, diamond wire cutting unit
|  |  | EEE Type 4………………………………….……. | [6 empty] | 0
|  |  | EEE Type 5…………………………………..……. | [6 empty] | 0
Complexing agents (%wt): |  |  | Yes
[9 empty] | (%wt) | Type(s) and comment
|  |  | EDTA…………………….…………………….. | [6 empty] | 0
|  |  | DPTA…….…...………………………………………. | [6 empty] | 0
|  |  | NTA……………...…………………………………… | [6 empty] | 0
|  |  | Polycarboxylic acids………………………………… | [6 empty] | 0
|  |  | Other organic complexants…………………………..… | [5 empty] | TR | Trace contamination may only be possible from potential spills of decontamination agents e.g. DECON90, GRAMOS.
|  |  | Total complexing agents………………………...… | [5 empty] | TR
Potential for the waste to contain discrete items: |  |  | Yes. The waste has the potential to contain contaminated hand tools plus engineered durable steel structures such as ducting.
TREATMENT, PACKAGING AND DISPOSAL
Planned on-site / off-site treatment(s): |  |  | Treatment | [8 empty] | On-site / Off-site |  | Stream volume %
|  |  | Low force compaction | [8 empty] | 0
|  |  | Supercompaction (HFC) | [8 empty] | On-site |  | 72.0
|  |  | Incineration | [8 empty] | 0
|  |  | Solidification | [8 empty] | On-site |  | 100.0
|  |  | Decontamination | [8 empty] | 0
|  |  | Metal treatment | [8 empty] | 0
|  |  | Size reduction | [8 empty] | 0
|  |  | Decay storage | [8 empty] | 0
|  |  | Recycling / reuse | [8 empty] | 0
|  |  | Other / various | [8 empty] | 0
|  |  | None | [8 empty] | 0
Comments on planned treatments : |  |  | Uncompacted drums will be supercompacted before being placed in HHISOs. The waste will be encapsulated before final disposal. DSRL has begun trialling alternative waste treatment routes in particular Metal Treatment. These opportunities, however, are not yet fully established waste routes.
Disposal Routes: |  |  | Disposal Route | [8 empty] | Stream volume % |  | Disposal density t/m3
Expected to be consigned to the LLW Repository
Expected to be consigned to a Landfill Facility
|  |  | Expected to be consigned to an On-Site Disposal Facility | [8 empty] | 100.0 |  | ~~
Expected to be consigned to an Incineration Facility
Expected to be consigned to a Metal Treatment Facility
Expected to be consigned as Out of Scope
Expected to be recycled / reused
Disposal route not known
Classification codes for waste expected to be consigned to a landfill facility: |  |  |  |  | -
Upcoming (2022/23-2024/25) Waste Routing (if expected to change from above):
| Disposal Route | [8 empty] | Stream volume %
[10 empty] | 2022/23 |  | 2023/24 |  | 2024/25
Expected to be consigned to the LLW Repository
Expected to be consigned to a Landfill Facility
Expected to be consigned to an On-Site Disposal Facility
Expected to be consigned to an Incineration Facility
Expected to be consigned to a Metal Treatment Facility
Expected to be consigned as Out of Scope
Expected to be recycled / reused
Disposal route not known
Opportunities for alternative disposal routing: | [5 empty] | Yes
Baseline Management Route |  | Opportunity Management Route |  |  |  | Stream volume (%) |  |  | Estimated Date that Opportunity will be realised |  | Opportunity Confidence |  | Comment
Onsite disposal |  | Incineration |  |  |  | 72.0 |  |  | - |  | Low |  | This opportunity is still at an early stage of development. A small scale trial is expected to take place in FY22/23. The timing is dependent on the non-containerised waste tasks which will generate the wastes.
Onsite disposal |  | Metal treatment |  |  |  | 9.0 |  |  | 2022 |  | High |  | Trial is underway to open the Metal Treatment Route
0 |  | 0 | [6 empty] | 0 |  | 0 |  | 0
Waste Packaging for Disposal:
|  |  | Container | [6 empty] | Stream volume % |  | Waste loading (m³) |  | Number of packages
1/3 Height IP-2 ISO
2/3 Height IP-2 ISO
1/2 Height WAMAC IP-2 ISO
|  |  | 1/2 Height IP-2 Disposal/Re-usable ISO | [6 empty] | 100.0 |  | 18.1 |  | 46
2m box (no shielding)
4m box (no shielding)
Other
Other information: |  |  | The waste will be loaded into an alternative non-IP2 rated LLW Disposal HHISO for transfer to the DSRL LLW Disposal Facility. Each HHISO may have LLW items from other waste streams in the final HHISO. The high loading volume is due to large volume of compactable waste in the waste stream.
Waste Planned for Disposal at the LLW Repository: | [6 empty] | (Not applicable to this waste stream)
Container voidage: |  |  | -
Waste Characterisation Form (WCH): |  |  | -
Waste consigned for disposal to LLWR in the year of generation: |  |  | -
Non-Containerised Waste for In-Vault Grouting: | [5 empty] | (Not applicable to this waste stream)
Stream volume (%): |  |  | -
Waste stream variation: |  |  | -
Bounding cuboidal volume (m³): |  |  | -
Inaccessible voidage: |  |  | -
Other information: |  |  | -
RADIOACTIVITY
Source: |  |  | The source of radioactivity is from MTR fuel reprocessing work previously carried out in the facility (and also from other research reactors).
Uncertainty: |  |  | Within a factor of three.
Definition of total alpha and total beta/gamma: |  |  | Where totals are shown on the table of radionuclide activities they are the sums of the listed alpha or beta/gamma emitting radionuclides plus 'other alpha' or 'other beta/gamma'.
Measurement of radioactivities: |  |  | The fingerprint for the waste will be consistent with the composition of Uranyl Nitrate product liquor which typically contained U235, U234 and U238 as the predominant radionuclides by mass. To confirm the relative compositions of these species a swab of the Product Cabinet floor and a sample of contaminated concrete were taken for analysis.
Other information: |  |  | Specific Activities used are from UKRWI 2019 decayed to 2022.

## Radionuclide
WASTE STREAM |  |  | 5B315 |  |  |  |  | MTR Reprocessing Plant LLW
|  | Mean radioactivity, TBq/m³ | [9 empty] | Mean radioactivity, TBq/m³
| Nuclide | Waste at | Bands and Code |  |  | Future Arisings |  | Bands and Code |  |  |  | Waste at |  | Bands and Code |  |  | Future Arisings |  | Bands and Code
|  | 2022-04-01 | [8 empty] | Nuclide | 2022-04-01
| H 3 |  | 0 | 0 | 0 |  |  | 0 | 0 | 0 | Gd 153 |  |  | 0 | 0 | 0 |  |  | 0 | 0 | 0
| Be 10 |  | 0 | 0 | 0 |  |  | 0 | 0 | 0 | Ho 163 |  |  | 0 | 0 | 0 |  |  | 0 | 0 | 0
| C 14 |  | 0 | 0 | 0 |  |  | 0 | 0 | 0 | Ho 166m |  |  | 0 | 0 | 0 |  |  | 0 | 0 | 0
| Na 22 |  | 0 | 0 | 0 |  |  | 0 | 0 | 0 | Tm 170 |  |  | 0 | 0 | 0 |  |  | 0 | 0 | 0
| Al 26 |  | 0 | 0 | 0 |  |  | 0 | 0 | 0 | Tm 171 |  |  | 0 | 0 | 0 |  |  | 0 | 0 | 0
| Cl 36 |  | 0 | 0 | 0 |  |  | 0 | 0 | 0 | Lu 174 |  |  | 0 | 0 | 0 |  |  | 0 | 0 | 0
| Ar 39 |  | 0 | 0 | 0 |  |  | 0 | 0 | 0 | Lu 176 |  |  | 0 | 0 | 0 |  |  | 0 | 0 | 0
| Ar 42 |  | 0 | 0 | 0 |  |  | 0 | 0 | 0 | Hf 178n |  |  | 0 | 0 | 0 |  |  | 0 | 0 | 0
| K 40 |  | 0 | 0 | 0 |  |  | 0 | 0 | 0 | Hf 182 |  |  | 0 | 0 | 0 |  |  | 0 | 0 | 0
| Ca 41 |  | 0 | 0 | 0 |  |  | 0 | 0 | 0 | Pt 193 |  |  | 0 | 0 | 0 |  |  | 0 | 0 | 0
| Mn 53 |  | 0 | 0 | 0 |  |  | 0 | 0 | 0 | Tl 204 |  |  | 0 | 0 | 0 |  |  | 0 | 0 | 0
| Mn 54 |  | 0 | 0 | 0 |  |  | 0 | 0 | 0 | Pb 205 |  |  | 0 | 0 | 0 |  |  | 0 | 0 | 0
| Fe 55 |  | 0 | 0 | 0 |  |  | 0 | 0 | 0 | Pb 210 |  |  | 0 | 0 | 0 |  |  | 0 | 0 | 0
| Co 60 |  | 0 | 0 | 0 |  | 1.65E-10 | C | C | 2 | Bi 208 |  |  | 0 | 0 | 0 |  |  | 0 | 0 | 0
| Ni 59 |  | 0 | 0 | 0 |  |  | 0 | 0 | 0 | Bi 210m |  |  | 0 | 0 | 0 |  |  | 0 | 0 | 0
| Ni 63 |  | 0 | 0 | 0 |  |  | 0 | 0 | 0 | Po 210 |  |  | 0 | 0 | 0 |  |  | 0 | 0 | 0
| Zn 65 |  | 0 | 0 | 0 |  |  | 0 | 0 | 0 | Ra 223 |  |  | 0 | 0 | 0 |  |  | 0 | 0 | 0
| Se 79 |  | 0 | 0 | 0 |  |  | 0 | 0 | 0 | Ra 225 |  |  | 0 | 0 | 0 |  |  | 0 | 0 | 0
| Kr 81 |  | 0 | 0 | 0 |  |  | 0 | 0 | 0 | Ra 226 |  |  | 0 | 0 | 0 |  |  | 0 | 0 | 0
| Kr 85 |  | 0 | 0 | 0 |  |  | 0 | 0 | 0 | Ra 228 |  |  | 0 | 0 | 0 |  |  | 0 | 0 | 0
| Rb 87 |  | 0 | 0 | 0 |  |  | 0 | 0 | 0 | Ac 227 |  |  | 0 | 0 | 0 |  |  | 0 | 0 | 0
| Sr 90 |  | 0 | 0 | 0 |  | 3.71E-05 | C | C | 2 | Th 227 |  |  | 0 | 0 | 0 |  |  | 0 | 0 | 0
| Zr 93 |  | 0 | 0 | 0 |  |  | 0 | 0 | 0 | Th 228 |  |  | 0 | 0 | 0 |  |  | 0 | 0 | 0
| Nb 91 |  | 0 | 0 | 0 |  |  | 0 | 0 | 0 | Th 229 |  |  | 0 | 0 | 0 |  |  | 0 | 0 | 0
| Nb 92 |  | 0 | 0 | 0 |  |  | 0 | 0 | 0 | Th 230 |  |  | 0 | 0 | 0 |  |  | 0 | 0 | 0
| Nb 93m |  | 0 | 0 | 0 |  |  | 0 | 0 | 0 | Th 232 |  |  | 0 | 0 | 0 |  |  | 0 | 0 | 0
| Nb 94 |  | 0 | 0 | 0 |  |  | 0 | 0 | 0 | Th 234 |  |  | 0 | 0 | 0 |  |  | 0 | 0 | 0
| Mo 93 |  | 0 | 0 | 0 |  |  | 0 | 0 | 0 | Pa 231 |  |  | 0 | 0 | 0 |  |  | 0 | 0 | 0
| Tc 97 |  | 0 | 0 | 0 |  |  | 0 | 0 | 0 | Pa 233 |  |  | 0 | 0 | 0 |  |  | 0 | 0 | 0
| Tc 99 |  | 0 | 0 | 0 |  |  | 0 | 0 | 0 | U 232 |  |  | 0 | 0 | 0 |  | 1.05E-08 | C | C | 2
| Ru 106 |  | 0 | 0 | 0 |  |  | 0 | 0 | 0 | U 233 |  |  | 0 | 0 | 0 |  |  | 0 | 0 | 0
| Pd 107 |  | 0 | 0 | 0 |  |  | 0 | 0 | 0 | U 234 |  |  | 0 | 0 | 0 |  | 1.10E-06 | C | C | 2
| Ag 108m |  | 0 | 0 | 0 |  |  | 0 | 0 | 0 | U 235 |  |  | 0 | 0 | 0 |  | 2.93E-08 | C | C | 2
| Ag 110m |  | 0 | 0 | 0 |  |  | 0 | 0 | 0 | U 236 |  |  | 0 | 0 | 0 |  | 1.40E-07 | C | C | 2
| Cd 109 |  | 0 | 0 | 0 |  | 9.81E-08 | C | C | 2 | U 238 |  |  | 0 | 0 | 0 |  | 3.04E-09 | C | C | 2
| Cd 113m |  | 0 | 0 | 0 |  |  | 0 | 0 | 0 | Np 237 |  |  | 0 | 0 | 0 |  |  | 0 | 0 | 0
| Sn 119m |  | 0 | 0 | 0 |  |  | 0 | 0 | 0 | Pu 236 |  |  | 0 | 0 | 0 |  |  | 0 | 0 | 0
| Sn 121m |  | 0 | 0 | 0 |  |  | 0 | 0 | 0 | Pu 238 |  |  | 0 | 0 | 0 |  | 1.11E-06 | C | C | 2
| Sn 123 |  | 0 | 0 | 0 |  |  | 0 | 0 | 0 | Pu 239 |  |  | 0 | 0 | 0 |  | 3.95E-08 | C | C | 2
| Sn 126 |  | 0 | 0 | 0 |  |  | 0 | 0 | 0 | Pu 240 |  |  | 0 | 0 | 0 |  | 4.13E-08 | C | C | 2
| Sb 125 |  | 0 | 0 | 0 |  |  | 0 | 0 | 0 | Pu 241 |  |  | 0 | 0 | 0 |  | 1.95E-06 | C | C | 2
| Sb 126 |  | 0 | 0 | 0 |  |  | 0 | 0 | 0 | Pu 242 |  |  | 0 | 0 | 0 |  |  | 0 | 0 | 0
| Te 125m |  | 0 | 0 | 0 |  |  | 0 | 0 | 0 | Am 241 |  |  | 0 | 0 | 0 |  | 3.06E-07 | C | C | 2
| Te 127m |  | 0 | 0 | 0 |  |  | 0 | 0 | 0 | Am 242m |  |  | 0 | 0 | 0 |  |  | 0 | 0 | 0
| I 129 |  | 0 | 0 | 0 |  |  | 0 | 0 | 0 | Am 243 |  |  | 0 | 0 | 0 |  | 1.02E-12 | C | C | 2
| Cs 134 |  | 0 | 0 | 0 |  | 9.68E-10 | C | C | 2 | Cm 242 |  |  | 0 | 0 | 0 |  |  | 0 | 0 | 0
| Cs 135 |  | 0 | 0 | 0 |  |  | 0 | 0 | 0 | Cm 243 |  |  | 0 | 0 | 0 |  |  | 0 | 0 | 0
| Cs 137 |  | 0 | 0 | 0 |  | 4.57E-05 | C | C | 2 | Cm 244 |  |  | 0 | 0 | 0 |  | 9.98E-09 | C | C | 2
| Ba 133 |  | 0 | 0 | 0 |  |  | 0 | 0 | 0 | Cm 245 |  |  | 0 | 0 | 0 |  |  | 0 | 0 | 0
| La 137 |  | 0 | 0 | 0 |  |  | 0 | 0 | 0 | Cm 246 |  |  | 0 | 0 | 0 |  |  | 0 | 0 | 0
| La 138 |  | 0 | 0 | 0 |  |  | 0 | 0 | 0 | Cm 248 |  |  | 0 | 0 | 0 |  |  | 0 | 0 | 0
| Ce 144 |  | 0 | 0 | 0 |  |  | 0 | 0 | 0 | Cf 249 |  |  | 0 | 0 | 0 |  |  | 0 | 0 | 0
| Pm 145 |  | 0 | 0 | 0 |  |  | 0 | 0 | 0 | Cf 250 |  |  | 0 | 0 | 0 |  |  | 0 | 0 | 0
| Pm 147 |  | 0 | 0 | 0 |  | 4.75E-08 | C | C | 2 | Cf 251 |  |  | 0 | 0 | 0 |  |  | 0 | 0 | 0
| Sm 147 |  | 0 | 0 | 0 |  | 7.96E-19 | C | C | 2 | Cf 252 |  |  | 0 | 0 | 0 |  |  | 0 | 0 | 0
| Sm 151 |  | 0 | 0 | 0 |  | 1.74E-07 | C | C | 2 | Other a |  |  | 0 | 0 | 0 |  |  | 0 | 0 | 0
| Eu 152 |  | 0 | 0 | 0 |  |  | 0 | 0 | 0 | Other b/g |  |  | 0 | 0 | 0 |  |  | 0 | 0 | 0
| Eu 154 |  | 0 | 0 | 0 |  | 2.50E-07 | C | C | 2 | Total a |  | 0 | 0 | 0 | 0 |  | 2.79E-06 | C | C | 2
| Eu 155 |  | 0 | 0 | 0 |  | 1.65E-08 | C | C | 2 | Total b/g |  | 0 | 0 | 0 | 0 |  | 8.53E-05 | C | C | 2
| Bands (Upper and Lower) | [9 empty] | Code
| A a factor of 1.5 | [9 empty] | 1 Measured activity
| B a factor of 3 | [9 empty] | 2 Derived activity (best estimate)
| C a factor of 10 | [9 empty] | 3 Derived activity (upper limit)
| D a factor of 100 | [9 empty] | 4 Not present
| E a factor of 1000 | [9 empty] | 5 Present but not significant
6 Likely to be present but not assessed
| Note: Bands quantify uncertainty in | [9 empty] | 7 Present in significant quantities but not determined
| the mean radioactivity. | [9 empty] | 8 Not expected to be present in significant quantity