## DataSheet
WASTE STREAM |  |  | 5B317 |  | Pu Laboratory ILW
SITE |  |  | Dounreay
SITE OWNER |  |  | Nuclear Decommissioning Authority
WASTE CUSTODIAN |  |  | Dounreay Site Restoration Limited
WASTE TYPE |  |  | ILW |  |  | 0
Is the waste suject to Scottish Policy: |  |  | Yes
WASTE VOLUMES
Reported
Stocks: |  |  | At 1.4.2022……………………….…….. | [5 empty] | 18.2 | m³
0 |  |  | 1.4. - 31.3.……………..………. | [5 empty] | 0 | m³
|  |  | 1.4. - 31.3.……………..………. | [5 empty] | 0 | m³
|  |  | 1.4. - 31.3.……………..………. | [5 empty] | 0 | m³
|  |  | 1.4. - 31.3.……………..………. | [5 empty] | 0 | m³
|  |  | 1.4. - 31.3.……………..………. | [5 empty] | 0 | m³
|  |  | 1.4. - 31.3.……………..………. | [5 empty] | 0 | m³
|  |  | 1.4. - 31.3.……………..………. | [5 empty] | 0 | m³
|  |  | 1.4. - 31.3.……………..………. | [5 empty] | 0 | m³
|  |  | 1.4. - 31.3.……………..………. | [5 empty] | 0 | m³
|  |  | 1.4. - 31.3.……………..………. | [5 empty] | 0 | m³
|  |  | 1.4. - 31.3.……………..………. | [5 empty] | 0 | m³
|  |  | 1.4. - 31.3.……………..………. | [5 empty] | 0 | m³
|  |  | 1.4. - 31.3.……………..………. | [5 empty] | 0 | m³
|  |  | 1.4. - 31.3.……………..………. | [5 empty] | 0 | m³
|  |  | 1.4. - 31.3.……………..………. | [5 empty] | 0 | m³
|  |  | 1.4. - 31.3.……………..………. | [5 empty] | 0 | m³
|  |  | 1.4. - 31.3.……………..………. | [5 empty] | 0 | m³
|  |  | 1.4. - 31.3.……………..………. | [5 empty] | 0 | m³
|  |  | 1.4. - 31.3.……………..………. | [5 empty] | 0 | m³
|  |  | 1.4. - 31.3.……………..………. | [5 empty] | 0 | m³
|  |  | 1.4. - 31.3.……………..………. | [5 empty] | 0 | m³
|  |  | 1.4. - 31.3.……………..………. | [5 empty] | 0 | m³
|  |  | 1.4. - 31.3.……………..………. | [5 empty] | 0 | m³
|  |  | 1.4. - 31.3.……………..………. | [5 empty] | 0 | m³
|  |  | 1.4. - 31.3.……………..………. | [5 empty] | 0 | m³
|  |  | 1.4. - 31.3.……………..………. | [5 empty] | 0 | m³
|  |  | 1.4. - 31.3.……………..………. | [5 empty] | 0 | m³
|  |  | 1.4. - 31.3.……………..………. | [5 empty] | 0 | m³
|  |  | 1.4. - 31.3.……………..………. | [5 empty] | 0 | m³
|  |  | 1.4. - 31.3.……………..………. | [5 empty] | 0 | m³
|  |  | 1.4. - 31.3.……………..………. | [5 empty] | 0 | m³
|  |  | 1.4. - 31.3.……………..………. | [5 empty] | 0 | m³
|  |  | 1.4. - 31.3.……………..………. | [5 empty] | 0 | m³
|  |  | 1.4. - 31.3.……………..………. | [5 empty] | 0 | m³
|  |  | 1.4. - 31.3.……………..………. | [5 empty] | 0 | m³
|  |  | 1.4. - 31.3.……………..………. | [5 empty] | 0 | m³
|  |  | 1.4. - 31.3.……………..………. | [5 empty] | 0 | m³
|  |  | 1.4. - 31.3.……………..………. | [5 empty] | 0 | m³
|  |  | 1.4. - 31.3.……………..………. | [5 empty] | 0 | m³
|  |  | 1.4. - 31.3.……………..………. | [5 empty] | 0 | m³
|  |  | 1.4. - 31.3.……………..………. | [5 empty] | 0 | m³
|  |  | 1.4. - 31.3.……………..………. | [5 empty] | 0 | m³
|  |  | 1.4. - 31.3.……………..………. | [5 empty] | 0 | m³
|  |  | 1.4. - 31.3.……………..………. | [5 empty] | 0 | m³
|  |  | 1.4. - 31.3.……………..………. | [5 empty] | 0 | m³
|  |  | 1.4. - 31.3.……………..………. | [5 empty] | 0 | m³
|  |  | 1.4. - 31.3.……………..………. | [5 empty] | 0 | m³
|  |  | 1.4. - 31.3.……………..………. | [5 empty] | 0 | m³
|  |  | 1.4. - 31.3.……………..………. | [5 empty] | 0 | m³
|  |  | 1.4. - 31.3.……………..………. | [5 empty] | 0 | m³
|  |  | 1.4. - 31.3.……………..………. | [5 empty] | 0 | m³
|  |  | 1.4. - 31.3.……………..………. | [5 empty] | 0 | m³
|  |  | 1.4. - 31.3.……………..………. | [5 empty] | 0 | m³
|  |  | 1.4. - 31.3.……………..………. | [5 empty] | 0 | m³
|  |  | 1.4. - 31.3.……………..………. | [5 empty] | 0 | m³
|  |  | 1.4. - 31.3.……………..………. | [5 empty] | 0 | m³
|  |  | 1.4. - 31.3.……………..………. | [5 empty] | 0 | m³
|  |  | 1.4. - 31.3.……………..………. | [5 empty] | 0 | m³
|  |  | 1.4. - 31.3.……………..………. | [5 empty] | 0 | m³
|  |  | 1.4. - 31.3.……………..………. | [5 empty] | 0 | m³
|  |  | 1.4. - 31.3.……………..………. | [5 empty] | 0 | m³
|  |  | 1.4. - 31.3.……………..………. | [5 empty] | 0 | m³
|  |  | 1.4. - 31.3.……………..………. | [5 empty] | 0 | m³
|  |  | 1.4. - 31.3.……………..………. | [5 empty] | 0 | m³
|  |  | 1.4. - 31.3.……………..………. | [5 empty] | 0 | m³
|  |  | 1.4. - 31.3.……………..………. | [5 empty] | 0 | m³
|  |  | 1.4. - 31.3.……………..………. | [5 empty] | 0 | m³
|  |  | 1.4. - 31.3.……………..………. | [5 empty] | 0 | m³
|  |  | 1.4. - 31.3.……………..………. | [5 empty] | 0 | m³
|  |  | 1.4. - 31.3.……………..………. | [5 empty] | 0 | m³
|  |  | 1.4. - 31.3.……………..………. | [5 empty] | 0 | m³
|  |  | 1.4. - 31.3.……………..………. | [5 empty] | 0 | m³
|  |  | 1.4. - 31.3.……………..………. | [5 empty] | 0 | m³
|  |  | 1.4. - 31.3.……………..………. | [5 empty] | 0 | m³
|  |  | 1.4. - 31.3.……………..………. | [5 empty] | 0 | m³
|  |  | 1.4. - 31.3.……………..………. | [5 empty] | 0 | m³
|  |  | 1.4. - 31.3.……………..………. | [5 empty] | 0 | m³
|  |  | 1.4. - 31.3.……………..………. | [5 empty] | 0 | m³
|  |  | 1.4. - 31.3.……………..………. | [5 empty] | 0 | m³
|  |  | 1.4. - 31.3.……………..………. | [5 empty] | 0 | m³
|  |  | 1.4. - 31.3.……………..………. | [5 empty] | 0 | m³
|  |  | 1.4. - 31.3.……………..………. | [5 empty] | 0 | m³
|  |  | 1.4. - 31.3.……………..………. | [5 empty] | 0 | m³
|  |  | 1.4. - 31.3.……………..………. | [5 empty] | 0 | m³
|  |  | 1.4. - 31.3.……………..………. | [5 empty] | 0 | m³
|  |  | 1.4. - 31.3.……………..………. | [5 empty] | 0 | m³
|  |  | 1.4. - 31.3.……………..………. | [5 empty] | 0 | m³
|  |  | 1.4. - 31.3.……………..………. | [5 empty] | 0 | m³
|  |  | 1.4. - 31.3.……………..………. | [5 empty] | 0 | m³
|  |  | 1.4. - 31.3.……………..………. | [5 empty] | 0 | m³
|  |  | 1.4. - 31.3.……………..………. | [5 empty] | 0 | m³
|  |  | 1.4. - 31.3.……………..………. | [5 empty] | 0 | m³
|  |  | 1.4. - 31.3.……………..………. | [5 empty] | 0 | m³
|  |  | 1.4. - 31.3.……………..………. | [5 empty] | 0 | m³
|  |  | 1.4. - 31.3.……………..………. | [5 empty] | 0 | m³
Total future arisings: | [7 empty] | 0 |  | m³
Total waste volume: | [7 empty] | 18.2 |  | m³
Comment on volumes: |  |  | Building demolished, no further arisings. The volume quoted is 'as stored' in 90x200 litre drums.
Uncertainty factors on volumes: |  |  | Stock (upper): |  |  | x | 1.02 |  | Arisings (upper): |  | x
|  |  | Stock (lower): |  |  | x | 0.98 |  | Arisings (lower): |  | x
WASTE SOURCE |  |  | Decommissioning of plutonium laboratory building.
PHYSICAL CHARACTERISTICS
General description:
Physical components: |  | (%wt) | Mainly metal items (50%) such as gloveboxes, various plastics (10%), cellulosic materials (30% and small amounts of building materials (5%) and other unspecified materials (5%).
Sealed sources: |  |  | -
Bulk density (t/m³): |  |  |  | 0.53
Comment on density: |  |  | The density of 0.53 te/m³ is based on consignor's drum records.
CHEMICAL COMPOSITION
General description and components (%wt): |  |  | Metal (50%), soil/concrete/rubble (5%), soft organics (5%), plastics/rubber (10%), wood (5%), sponge media (20%), others (5%).
Chemical state: |  |  | Neutral
Chemical form of radionuclides: | H-3: | H-3: | -
| C-14: |  | -
| Cl-36: |  | Not likely to be present
| Se-79: | Selenium-79 | -
| Tc-99: | Selenium-79 | -
| I-129: |  | Not likely to be present
| Ra: |  | Radium isotopes may be present in a smoke detector.
| Th: |  | -
| U: |  | -
Np: |  |  | -
Pu: |  |  | Wastes generated by this waste stream are generally contaminated with plutonium bearing residues principally PuNO3.
Metals and alloys (%wt): |  |  | Both sheet and bulk metals are present, proportions not specified.
[9 empty] | (%wt) | Type(s) / Grades(s) with proportions |  |  |  |  | % of total C14 activity
|  |  | Stainless steel…………………………………. | [5 empty] | 50.0 | 0
|  |  | Other ferrous metals………………………...… | [5 empty] | TR | 0
|  |  | Iron…………………………...………… | [6 empty] | 0
|  |  | Aluminium…………………………...………… | [5 empty] | 0 | 0
|  |  | Beryllium…………………….……………….. | [5 empty] | 0 | 0
|  |  | Cobalt……………………..……………………. | [5 empty] | 0 | 0
|  |  | Copper…………………………….……………….. | [5 empty] | TR | 0
|  |  | Lead……………………………...……………… | [5 empty] | TR | 0
|  |  | Magnox/Magnesium…………………………... | [5 empty] | 0 | 0
|  |  | Nickel………………………………………..... | [5 empty] | 0 | 0
|  |  | Titanium…………………………………..……. | [6 empty] | 0
|  |  | Uranium………………………………...………. | [5 empty] | P | 0
|  |  | Zinc………………………………...…… | [5 empty] | 0 | 0
|  |  | Zircaloy/Zirconium……………...…….………. | [5 empty] | 0 | 0
|  |  | Other metals…………………….…………. | [5 empty] | 5.0 | 0
Organics (%wt): |  |  | The waste contains small amounts of halogenated plastic, non-halogenated plastic and rubber.
[9 empty] | (%wt) | Type(s) and comment |  |  |  |  | % of total C14 activity
|  |  | Total cellulosics…………..………… | [5 empty] | 30.0 | 0
|  |  | Paper, cotton………..………..……… | [5 empty] | 25.0 | 0
|  |  | Wood…………..…………………………….… | [5 empty] | 5.0 | 0
|  |  | Halogenated plastics…………..…… | [5 empty] | 10.0 | 0
|  |  | Total non-halogenated plastics……………… | [5 empty] | NE | 0
|  |  | Condensation polymers…………………...….. | [5 empty] | NE | 0
|  |  | Others…………..……………...…… | [5 empty] | NE | 0
|  |  | Organic ion exchange materials…..……. | [5 empty] | 0 | 0
|  |  | Total rubber…………..……..…………… | [5 empty] | NE | 0
|  |  | Halogenated rubber…………………..…..…… | [5 empty] | NE | 0
|  |  | Non-halogenated rubber…………………....… | [5 empty] | NE | 0
|  |  | Hydrocarbons………………………….. | [6 empty] | 0
|  |  | Oil or grease……..………………….… | [6 empty] | 0
|  |  | Fuel….………………….....……….. | [6 empty] | 0
|  |  | Asphalt/Tarmac (cont.coal tar)……. | [6 empty] | 0
|  |  | Asphalt/Tarmac (no coal tar)……...… | [6 empty] | 0
|  |  | Bitumen………………………….……. | [6 empty] | 0
|  |  | Others…………………….………………… | [6 empty] | 0
|  |  | Other organics…………..……………………..… | [5 empty] | TR | 0
Other materials (%wt): |  |  | -
[9 empty] | (%wt) | Type(s) and comment |  |  |  |  | % of total C14 activity
|  |  | Inorganic ion exchange materials…...… | [5 empty] | 0 | 0
|  |  | Inorganic sludges and flocs…………….… | [5 empty] | 0 | 0
|  |  | Soil……………..……………………....………… | [5 empty] | 5.0 | 0
|  |  | Brick/Stone/Rubble………………......…………..………… | [5 empty] | TR | 0
|  |  | Cementitious material……………………….…. | [5 empty] | TR | 0
|  |  | Sand………..…………………………..……………….. | [6 empty] | 0
|  |  | Glass/Ceramics………….…………..………… | [5 empty] | 0 | 0
|  |  | Graphite………..…………………………..……… | [5 empty] | 0 | 0
|  |  | Desiccants/Catalysts…………………… | [6 empty] | 0
|  |  | Asbestos…………..……………………...… | [5 empty] | 0 | 0
|  |  | Non/low friable……..……………………………… | [6 empty] | 0
|  |  | Moderately friable……..……………………………… | [6 empty] | 0
|  |  | Highly friable……..…………………………… | [6 empty] | 0
|  |  | Free aqueous liquids…………..………… | [5 empty] | 0 | 0
|  |  | Free non-aqueous liquids…………….………..………… | [5 empty] | 0 | 0
|  |  | Powder/Ash…………..…………………...…… | [5 empty] | 0 | 0
Inorganic anions (%wt): |  |  | -
[9 empty] | (%wt) | Type(s) and comment
|  |  | Fluoride……..………………………………….. | [5 empty] | NE | 0
|  |  | Chloride…………..…………………………….. | [5 empty] | NE | 0
|  |  | Iodide…..………………………………...…. | [5 empty] | NE | 0
|  |  | Cyanide…….…………………………………..… | [5 empty] | 0 | 0
|  |  | Carbonate………..…………………………...… | [5 empty] | NE | 0
|  |  | Nitrate…………..…………………………...…. | [5 empty] | TR | 0
|  |  | Nitrite…………..……………………………….... | [5 empty] | 0 | 0
|  |  | Phosphate……..…………………………...…. | [5 empty] | NE | 0
|  |  | Sulphate………..…………………………….…. | [5 empty] | NE | 0
|  |  | Sulphide………..……………………………...…. | [5 empty] | NE | 0
Materials of interest for waste acceptance criteria: |  |  | There are no hazardous materials in the waste.
[9 empty] | (%wt) | Type(s) and comment
|  |  | Combustible metals…………………………. | [5 empty] | 0 | 0
|  |  | Low flash point liquids……………………...… | [5 empty] | 0 | 0
|  |  | Explosive materials………………………….. | [5 empty] | 0 | 0
|  |  | Phosphorus…………..………………………… | [5 empty] | 0 | 0
|  |  | Hydrides………………………………….……… | [5 empty] | 0 | 0
|  |  | Biological etc. materials……………………….. | [5 empty] | 0 | 0
|  |  | Biodegradable materials…………...…………. | [5 empty] | 0 | 0
|  |  | Putrescible wastes………..…………… | [5 empty] | 0 | 0
|  |  | Non-putrescible wastes………..…………… | [5 empty] | 0 | 0
|  |  | Corrosive materials…………………………. | [5 empty] | 0 | 0
|  |  | Pyrophoric materials………………………….. | [5 empty] | 0 | 0
|  |  | Generating toxic gases……………………….. | [5 empty] | 0 | 0
|  |  | Reacting with water…………………………...… | [5 empty] | 0 | 0
|  |  | Higher activity particles…………………………………. | [5 empty] | NE | 0
|  |  | Soluble solids as bulk chemical compounds……………………..…...…………… | [5 empty] | 0 | 0
Hazardous substances / non hazardous pollutants: |  |  | -
[9 empty] | (%wt) | Type(s) and comment
|  |  | Acrylamide………………………………. | [6 empty] | 0
|  |  | Benzene…………………….…………………. | [5 empty] | NE | 0
|  |  | Chlorinated solvents………………...……. | [6 empty] | 0
|  |  | Formaldehyde…………………………..…. | [6 empty] | 0
|  |  | Organometallics………………………...……. | [6 empty] | 0
|  |  | Phenol……………………………..……..……. | [5 empty] | NE | 0
|  |  | Styrene…..…...…..…………………….…...…….. | [6 empty] | 0
|  |  | Tri-butyl phosphate………………...…... | [5 empty] | NE | 0
|  |  | Other organophosphates……………………. | [6 empty] | 0
|  |  | Vinyl chloride………………………………………. | [5 empty] | NE | 0
|  |  | Arsenic……………………………………………. | [5 empty] | NE | 0
|  |  | Barium…………………………………………… | [6 empty] | 0
|  |  | Boron…………………………………………………. | [5 empty] | NE | 0
|  |  | Boron (in Boral)…………………………………………………. | [6 empty] | 0
|  |  | Boron (non-Boral)…………………………………………………. | [6 empty] | 0
|  |  | Cadmium…………………………….. | [5 empty] | NE | 0
|  |  | Caesium………………………………………………. | [6 empty] | 0
|  |  | Selenium……………………………………………….. | [5 empty] | NE | 0
|  |  | Chromium……………………………………………………. | [5 empty] | NE | 0
|  |  | Molybdenum…………………………………………… | [5 empty] | NE | 0
|  |  | Thallium……………………………………………. | [6 empty] | 0
|  |  | Tin……………………………………………….. | [5 empty] | NE | 0
|  |  | Vanadium……………………………………………….. | [5 empty] | NE | 0
|  |  | Mercury compounds……………………………………………... | [6 empty] | 0
|  |  | Others………………………………………………….. | [5 empty] | NE | 0
Electronic & Electrical Equipment (EEE)
|  |  | EEE Type 1………………..…………. | [6 empty] | 0
|  |  | EEE Type 2………………..…………. | [6 empty] | 0
|  |  | EEE Type 3………………..…………. | [6 empty] | 0
|  |  | EEE Type 4………………..…………. | [6 empty] | 0
|  |  | EEE Type 5………………..…………. | [6 empty] | 0
Complexing agents (%wt): |  |  | No
[9 empty] | (%wt) | Type(s) and comment
|  |  | EDTA…………………….……............................. | [6 empty] | 0
|  |  | DPTA…….…...…………………....................................... | [6 empty] | 0
|  |  | NTA……………...………………....................................... | [6 empty] | 0
|  |  | Polycarboxylic acids………………………………… | [6 empty] | 0
|  |  | Other organic complexants…………………………..… | [6 empty] | 0
|  |  | Total complexing agents………………………...… | [5 empty] | 0
Potential for the waste to contain discrete items: |  |  | No.
PACKAGING AND CONDITIONING
Conditioning method: |  |  | The waste will continue to be stored in 200 litre drums until a conditioning route is available. The current strategy is for this material to be compacted, with the resultant pucks grouted into 500 litre drums. Some waste drums may not be suitable for compaction and these will be directly loaded into 500 l drums. This waste stream will be copackaged into 500L drums alongside all wastes from 5B19, 5B24 and the CHILW from decommissioning waste streams.
Plant Name: |  |  | CHILW Repacking Facility
Location: |  |  | Dounreay
Plant Startup date: |  |  | 2026
Total capacity (m³/y incoming waste): |  |  | -
Target start date for packaging this stream: |  |  | 2026
Throughput for this stream (m³/y incoming waste): |  |  | -
Other information: |  |  | Material may be processed with other CHILW.
Likely container type: | Container | [6 empty] | Waste packaged (vol%) |  | Waste loading (m³) |  | Payload (m³) |  | Number of packages
| 500 l drum | [7 empty] | 100.0 |  | 1.0 |  | 0.5 | 19
Likely container type comment: |  |  | It is assumed that 5 pucks will be packaged in each 500 litre drum, giving a conditioning factor of about 0.5.
Range in container waste volume: |  |  | It is estimated that between 2 and 8 CHILW pucks will be placed into each 500l drum with the average being 5 drums per 500l drum. A small percentage of drums may not be suitable for supercompaction and will be directly immobilised into the 500l drum.
Other information on containers: |  |  | 316 Stainless steel.
Likely conditioning matrix: |  |  | Cement
Other information: |  |  | -
Conditioned density (t/m³): |  |  | ~2.5
Conditioned density comment: |  |  | The conditioned density may lie in the range 2- 3 t/m³ dependent on supercompactor performance.
Other information on conditioning: |  |  | -
Opportunities for alternative disposal routing: |  |  | No
Baseline Management Route |  | Opportunity Management Route |  |  |  | Stream volume (%) |  |  | Estimated Date that Opportunity will be realised |  | Opportunity Confidence |  | Comment
- |  | - |  |  |  | - |  |  | - |  | - |  | -
0 |  | 0 | [6 empty] | 0 |  | 0 |  | 0
0 |  | 0 | [6 empty] | 0 |  | 0 |  | 0
RADIOACTIVITY
Source: |  |  | The operations in the facility were originally conducted with grade A plutonium. This forms the only source of the resulting contamination within the facility.
Uncertainty: |  |  | Within a factor of three for stocks.
Definition of total alpha and total beta/gamma: |  |  | Where totals are shown on the table of radionuclide activities they are the sums of the listed alpha or beta/gamma emitting radionuclides plus 'other alpha' or 'other beta/gamma'.
Measurement of radioactivities: |  |  | The isotopic composition of this material from the Building Safety Case is 0.1% Pu238, 95.1% Pu239, 4.5% Pu240, 0.1% Pu241, 0.01% Pu242 and 0.3% Am241. Total activities and radionuclide profiles are derived from the WSCD for this waste.
Other information: |  |  | Radionuclides are from 2019 decayed to 2022.

## Radionuclide
WASTE STREAM |  |  |  | 5B317 |  |  |  | Pu Laboratory ILW
|  | Mean radioactivity, TBq/m³ | [9 empty] | Mean radioactivity, TBq/m³
| Nuclide | Waste at |  | Bands and Code |  |  | Future Arisings | Bands and Code |  |  |  | Waste at |  | Bands and Code |  |  | Future Arisings |  | Bands and Code
|  |  | 2022-04-01 | [7 empty] | Nuclide | 2022-04-01
| H 3 |  |  | 0 | 0 | 0 |  | 0 | 0 | 0 | Gd 153 |  |  | 0 | 0 | 0 |  |  | 0 | 0 | 0
| Be 10 |  |  | 0 | 0 | 0 |  | 0 | 0 | 0 | Ho 163 |  |  | 0 | 0 | 0 |  |  | 0 | 0 | 0
| C 14 |  |  | 0 | 0 | 0 |  | 0 | 0 | 0 | Ho 166m |  |  | 0 | 0 | 0 |  |  | 0 | 0 | 0
| Na 22 |  |  | 0 | 0 | 0 |  | 0 | 0 | 0 | Tm 170 |  |  | 0 | 0 | 0 |  |  | 0 | 0 | 0
| Al 26 |  |  | 0 | 0 | 0 |  | 0 | 0 | 0 | Tm 171 |  |  | 0 | 0 | 0 |  |  | 0 | 0 | 0
| Cl 36 |  |  | 0 | 0 | 0 |  | 0 | 0 | 0 | Lu 174 |  |  | 0 | 0 | 0 |  |  | 0 | 0 | 0
| Ar 39 |  |  | 0 | 0 | 0 |  | 0 | 0 | 0 | Lu 176 |  |  | 0 | 0 | 0 |  |  | 0 | 0 | 0
| Ar 42 |  |  | 0 | 0 | 0 |  | 0 | 0 | 0 | Hf 178n |  |  | 0 | 0 | 0 |  |  | 0 | 0 | 0
| K 40 |  |  | 0 | 0 | 0 |  | 0 | 0 | 0 | Hf 182 |  |  | 0 | 0 | 0 |  |  | 0 | 0 | 0
| Ca 41 |  |  | 0 | 0 | 0 |  | 0 | 0 | 0 | Pt 193 |  |  | 0 | 0 | 0 |  |  | 0 | 0 | 0
| Mn 53 |  |  | 0 | 0 | 0 |  | 0 | 0 | 0 | Tl 204 |  |  | 0 | 0 | 0 |  |  | 0 | 0 | 0
| Mn 54 |  |  | 0 | 0 | 0 |  | 0 | 0 | 0 | Pb 205 |  |  | 0 | 0 | 0 |  |  | 0 | 0 | 0
| Fe 55 |  |  | 0 | 0 | 0 |  | 0 | 0 | 0 | Pb 210 |  |  | 0 | 0 | 0 |  |  | 0 | 0 | 0
| Co 60 |  |  | 0 | 0 | 0 |  | 0 | 0 | 0 | Bi 208 |  |  | 0 | 0 | 0 |  |  | 0 | 0 | 0
| Ni 59 |  |  | 0 | 0 | 0 |  | 0 | 0 | 0 | Bi 210m |  |  | 0 | 0 | 0 |  |  | 0 | 0 | 0
| Ni 63 |  |  | 0 | 0 | 0 |  | 0 | 0 | 0 | Po 210 |  |  | 0 | 0 | 0 |  |  | 0 | 0 | 0
| Zn 65 |  |  | 0 | 0 | 0 |  | 0 | 0 | 0 | Ra 223 |  | 1.48E-14 | B | B | 2 |  |  | 0 | 0 | 0
| Se 79 |  |  | 0 | 0 | 0 |  | 0 | 0 | 0 | Ra 225 |  | 3.17E-15 | B | B | 2 |  |  | 0 | 0 | 0
| Kr 81 |  |  | 0 | 0 | 0 |  | 0 | 0 | 0 | Ra 226 |  |  | 0 | 0 | 0 |  |  | 0 | 0 | 0
| Kr 85 |  |  | 0 | 0 | 0 |  | 0 | 0 | 0 | Ra 228 |  | 4.22E-19 | B | B | 2 |  |  | 0 | 0 | 0
| Rb 87 |  |  | 0 | 0 | 0 |  | 0 | 0 | 0 | Ac 227 |  | 1.49E-14 | B | B | 2 |  |  | 0 | 0 | 0
| Sr 90 |  |  | 0 | 0 | 0 |  | 0 | 0 | 0 | Th 227 |  | 1.46E-14 | B | B | 2 |  |  | 0 | 0 | 0
| Zr 93 |  |  | 0 | 0 | 0 |  | 0 | 0 | 0 | Th 228 |  | 3.88E-19 | B | B | 2 |  |  | 0 | 0 | 0
| Nb 91 |  |  | 0 | 0 | 0 |  | 0 | 0 | 0 | Th 229 |  | 3.18E-15 | B | B | 2 |  |  | 0 | 0 | 0
| Nb 92 |  |  | 0 | 0 | 0 |  | 0 | 0 | 0 | Th 230 |  |  | 0 | 0 | 0 |  |  | 0 | 0 | 0
| Nb 93m |  |  | 0 | 0 | 0 |  | 0 | 0 | 0 | Th 232 |  | 5.36E-19 | B | B | 2 |  |  | 0 | 0 | 0
| Nb 94 |  |  | 0 | 0 | 0 |  | 0 | 0 | 0 | Th 234 |  |  | 0 | 0 | 0 |  |  | 0 | 0 | 0
| Mo 93 |  |  | 0 | 0 | 0 |  | 0 | 0 | 0 | Pa 231 |  | 3.43E-14 | B | B | 2 |  |  | 0 | 0 | 0
| Tc 97 |  |  | 0 | 0 | 0 |  | 0 | 0 | 0 | Pa 233 |  | 1.18E-08 | B | B | 2 |  |  | 0 | 0 | 0
| Tc 99 |  |  | 0 | 0 | 0 |  | 0 | 0 | 0 | U 232 |  |  | 0 | 0 | 0 |  |  | 0 | 0 | 0
| Ru 106 |  |  | 0 | 0 | 0 |  | 0 | 0 | 0 | U 233 |  | 1.62E-12 | B | B | 2 |  |  | 0 | 0 | 0
| Pd 107 |  |  | 0 | 0 | 0 |  | 0 | 0 | 0 | U 234 |  |  | 0 | 0 | 0 |  |  | 0 | 0 | 0
| Ag 108m |  |  | 0 | 0 | 0 |  | 0 | 0 | 0 | U 235 |  | 5.14E-11 | B | B | 2 |  |  | 0 | 0 | 0
| Ag 110m |  |  | 0 | 0 | 0 |  | 0 | 0 | 0 | U 236 |  | 3.45E-10 | B | B | 2 |  |  | 0 | 0 | 0
| Cd 109 |  |  | 0 | 0 | 0 |  | 0 | 0 | 0 | U 238 |  |  | 0 | 0 | 0 |  |  | 0 | 0 | 0
| Cd 113m |  |  | 0 | 0 | 0 |  | 0 | 0 | 0 | Np 237 |  | 1.19E-08 | B | B | 2 |  |  | 0 | 0 | 0
| Sn 119m |  |  | 0 | 0 | 0 |  | 0 | 0 | 0 | Pu 236 |  |  | 0 | 0 | 0 |  |  | 0 | 0 | 0
| Sn 121m |  |  | 0 | 0 | 0 |  | 0 | 0 | 0 | Pu 238 |  |  | 0 | 0 | 0 |  |  | 0 | 0 | 0
| Sn 123 |  |  | 0 | 0 | 0 |  | 0 | 0 | 0 | Pu 239 |  | 8.29E-04 | B | B | 2 |  |  | 0 | 0 | 0
| Sn 126 |  |  | 0 | 0 | 0 |  | 0 | 0 | 0 | Pu 240 |  | 1.85E-04 | B | B | 2 |  |  | 0 | 0 | 0
| Sb 125 |  |  | 0 | 0 | 0 |  | 0 | 0 | 0 | Pu 241 |  | 2.59E-03 | B | B | 2 |  |  | 0 | 0 | 0
| Sb 126 |  |  | 0 | 0 | 0 |  | 0 | 0 | 0 | Pu 242 |  |  | 0 | 0 | 0 |  |  | 0 | 0 | 0
| Te 125m |  |  | 0 | 0 | 0 |  | 0 | 0 | 0 | Am 241 |  | 5.89E-04 | B | B | 2 |  |  | 0 | 0 | 0
| Te 127m |  |  | 0 | 0 | 0 |  | 0 | 0 | 0 | Am 242m |  |  | 0 | 0 | 0 |  |  | 0 | 0 | 0
| I 129 |  |  | 0 | 0 | 0 |  | 0 | 0 | 0 | Am 243 |  |  | 0 | 0 | 0 |  |  | 0 | 0 | 0
| Cs 134 |  |  | 0 | 0 | 0 |  | 0 | 0 | 0 | Cm 242 |  |  | 0 | 0 | 0 |  |  | 0 | 0 | 0
| Cs 135 |  |  | 0 | 0 | 0 |  | 0 | 0 | 0 | Cm 243 |  |  | 0 | 0 | 0 |  |  | 0 | 0 | 0
| Cs 137 |  |  | 0 | 0 | 0 |  | 0 | 0 | 0 | Cm 244 |  |  | 0 | 0 | 0 |  |  | 0 | 0 | 0
| Ba 133 |  |  | 0 | 0 | 0 |  | 0 | 0 | 0 | Cm 245 |  |  | 0 | 0 | 0 |  |  | 0 | 0 | 0
| La 137 |  |  | 0 | 0 | 0 |  | 0 | 0 | 0 | Cm 246 |  |  | 0 | 0 | 0 |  |  | 0 | 0 | 0
| La 138 |  |  | 0 | 0 | 0 |  | 0 | 0 | 0 | Cm 248 |  |  | 0 | 0 | 0 |  |  | 0 | 0 | 0
| Ce 144 |  |  | 0 | 0 | 0 |  | 0 | 0 | 0 | Cf 249 |  |  | 0 | 0 | 0 |  |  | 0 | 0 | 0
| Pm 145 |  |  | 0 | 0 | 0 |  | 0 | 0 | 0 | Cf 250 |  |  | 0 | 0 | 0 |  |  | 0 | 0 | 0
| Pm 147 |  |  | 0 | 0 | 0 |  | 0 | 0 | 0 | Cf 251 |  |  | 0 | 0 | 0 |  |  | 0 | 0 | 0
| Sm 147 |  |  | 0 | 0 | 0 |  | 0 | 0 | 0 | Cf 252 |  |  | 0 | 0 | 0 |  |  | 0 | 0 | 0
| Sm 151 |  |  | 0 | 0 | 0 |  | 0 | 0 | 0 | Other a |  |  | 0 | 0 | 0 |  |  | 0 | 0 | 0
| Eu 152 |  |  | 0 | 0 | 0 |  | 0 | 0 | 0 | Other b/g |  |  | 0 | 0 | 0 |  |  | 0 | 0 | 0
| Eu 154 |  |  | 0 | 0 | 0 |  | 0 | 0 | 0 | Total a |  | 1.60E-03 | B | B | 2 |  | 0 | 0 | 0 | 0
| Eu 155 |  |  | 0 | 0 | 0 |  | 0 | 0 | 0 | Total b/g |  | 2.59E-03 | B | B | 2 |  | 0 | 0 | 0 | 0
| Bands (Upper and Lower) | [9 empty] | Code
| A a factor of 1.5 | [9 empty] | 1 Measured activity
| B a factor of 3 | [9 empty] | 2 Derived activity (best estimate)
| C a factor of 10 | [9 empty] | 3 Derived activity (upper limit)
| D a factor of 100 | [9 empty] | 4 Not present
| E a factor of 1000 | [9 empty] | 5 Present but not significant
6 Likely to be present but not assessed
| Note: Bands quantify uncertainty in | [9 empty] | 7 Present in significant quantities but not determined
| the mean radioactivity. | [9 empty] | 8 Not expected to be present in significant quantity