## DataSheet
WASTE STREAM |  |  | 5B32 |  | Irradiated Thorium Fuel Pin Pieces
SITE |  |  | Dounreay
SITE OWNER |  |  | Nuclear Decommissioning Authority
WASTE CUSTODIAN |  |  | Dounreay Site Restoration Limited
WASTE TYPE |  |  | ILW |  |  | 0
Is the waste suject to Scottish Policy: |  |  | Yes
WASTE VOLUMES
Reported
Stocks: |  |  | At 1.4.2022……………………….…….. | [5 empty] | < 0.1 | m³
0 |  |  | 1.4. - 31.3.……………..………. | [5 empty] | 0 | m³
|  |  | 1.4. - 31.3.……………..………. | [5 empty] | 0 | m³
|  |  | 1.4. - 31.3.……………..………. | [5 empty] | 0 | m³
|  |  | 1.4. - 31.3.……………..………. | [5 empty] | 0 | m³
|  |  | 1.4. - 31.3.……………..………. | [5 empty] | 0 | m³
|  |  | 1.4. - 31.3.……………..………. | [5 empty] | 0 | m³
|  |  | 1.4. - 31.3.……………..………. | [5 empty] | 0 | m³
|  |  | 1.4. - 31.3.……………..………. | [5 empty] | 0 | m³
|  |  | 1.4. - 31.3.……………..………. | [5 empty] | 0 | m³
|  |  | 1.4. - 31.3.……………..………. | [5 empty] | 0 | m³
|  |  | 1.4. - 31.3.……………..………. | [5 empty] | 0 | m³
|  |  | 1.4. - 31.3.……………..………. | [5 empty] | 0 | m³
|  |  | 1.4. - 31.3.……………..………. | [5 empty] | 0 | m³
|  |  | 1.4. - 31.3.……………..………. | [5 empty] | 0 | m³
|  |  | 1.4. - 31.3.……………..………. | [5 empty] | 0 | m³
|  |  | 1.4. - 31.3.……………..………. | [5 empty] | 0 | m³
|  |  | 1.4. - 31.3.……………..………. | [5 empty] | 0 | m³
|  |  | 1.4. - 31.3.……………..………. | [5 empty] | 0 | m³
|  |  | 1.4. - 31.3.……………..………. | [5 empty] | 0 | m³
|  |  | 1.4. - 31.3.……………..………. | [5 empty] | 0 | m³
|  |  | 1.4. - 31.3.……………..………. | [5 empty] | 0 | m³
|  |  | 1.4. - 31.3.……………..………. | [5 empty] | 0 | m³
|  |  | 1.4. - 31.3.……………..………. | [5 empty] | 0 | m³
|  |  | 1.4. - 31.3.……………..………. | [5 empty] | 0 | m³
|  |  | 1.4. - 31.3.……………..………. | [5 empty] | 0 | m³
|  |  | 1.4. - 31.3.……………..………. | [5 empty] | 0 | m³
|  |  | 1.4. - 31.3.……………..………. | [5 empty] | 0 | m³
|  |  | 1.4. - 31.3.……………..………. | [5 empty] | 0 | m³
|  |  | 1.4. - 31.3.……………..………. | [5 empty] | 0 | m³
|  |  | 1.4. - 31.3.……………..………. | [5 empty] | 0 | m³
|  |  | 1.4. - 31.3.……………..………. | [5 empty] | 0 | m³
|  |  | 1.4. - 31.3.……………..………. | [5 empty] | 0 | m³
|  |  | 1.4. - 31.3.……………..………. | [5 empty] | 0 | m³
|  |  | 1.4. - 31.3.……………..………. | [5 empty] | 0 | m³
|  |  | 1.4. - 31.3.……………..………. | [5 empty] | 0 | m³
|  |  | 1.4. - 31.3.……………..………. | [5 empty] | 0 | m³
|  |  | 1.4. - 31.3.……………..………. | [5 empty] | 0 | m³
|  |  | 1.4. - 31.3.……………..………. | [5 empty] | 0 | m³
|  |  | 1.4. - 31.3.……………..………. | [5 empty] | 0 | m³
|  |  | 1.4. - 31.3.……………..………. | [5 empty] | 0 | m³
|  |  | 1.4. - 31.3.……………..………. | [5 empty] | 0 | m³
|  |  | 1.4. - 31.3.……………..………. | [5 empty] | 0 | m³
|  |  | 1.4. - 31.3.……………..………. | [5 empty] | 0 | m³
|  |  | 1.4. - 31.3.……………..………. | [5 empty] | 0 | m³
|  |  | 1.4. - 31.3.……………..………. | [5 empty] | 0 | m³
|  |  | 1.4. - 31.3.……………..………. | [5 empty] | 0 | m³
|  |  | 1.4. - 31.3.……………..………. | [5 empty] | 0 | m³
|  |  | 1.4. - 31.3.……………..………. | [5 empty] | 0 | m³
|  |  | 1.4. - 31.3.……………..………. | [5 empty] | 0 | m³
|  |  | 1.4. - 31.3.……………..………. | [5 empty] | 0 | m³
|  |  | 1.4. - 31.3.……………..………. | [5 empty] | 0 | m³
|  |  | 1.4. - 31.3.……………..………. | [5 empty] | 0 | m³
|  |  | 1.4. - 31.3.……………..………. | [5 empty] | 0 | m³
|  |  | 1.4. - 31.3.……………..………. | [5 empty] | 0 | m³
|  |  | 1.4. - 31.3.……………..………. | [5 empty] | 0 | m³
|  |  | 1.4. - 31.3.……………..………. | [5 empty] | 0 | m³
|  |  | 1.4. - 31.3.……………..………. | [5 empty] | 0 | m³
|  |  | 1.4. - 31.3.……………..………. | [5 empty] | 0 | m³
|  |  | 1.4. - 31.3.……………..………. | [5 empty] | 0 | m³
|  |  | 1.4. - 31.3.……………..………. | [5 empty] | 0 | m³
|  |  | 1.4. - 31.3.……………..………. | [5 empty] | 0 | m³
|  |  | 1.4. - 31.3.……………..………. | [5 empty] | 0 | m³
|  |  | 1.4. - 31.3.……………..………. | [5 empty] | 0 | m³
|  |  | 1.4. - 31.3.……………..………. | [5 empty] | 0 | m³
|  |  | 1.4. - 31.3.……………..………. | [5 empty] | 0 | m³
|  |  | 1.4. - 31.3.……………..………. | [5 empty] | 0 | m³
|  |  | 1.4. - 31.3.……………..………. | [5 empty] | 0 | m³
|  |  | 1.4. - 31.3.……………..………. | [5 empty] | 0 | m³
|  |  | 1.4. - 31.3.……………..………. | [5 empty] | 0 | m³
|  |  | 1.4. - 31.3.……………..………. | [5 empty] | 0 | m³
|  |  | 1.4. - 31.3.……………..………. | [5 empty] | 0 | m³
|  |  | 1.4. - 31.3.……………..………. | [5 empty] | 0 | m³
|  |  | 1.4. - 31.3.……………..………. | [5 empty] | 0 | m³
|  |  | 1.4. - 31.3.……………..………. | [5 empty] | 0 | m³
|  |  | 1.4. - 31.3.……………..………. | [5 empty] | 0 | m³
|  |  | 1.4. - 31.3.……………..………. | [5 empty] | 0 | m³
|  |  | 1.4. - 31.3.……………..………. | [5 empty] | 0 | m³
|  |  | 1.4. - 31.3.……………..………. | [5 empty] | 0 | m³
|  |  | 1.4. - 31.3.……………..………. | [5 empty] | 0 | m³
|  |  | 1.4. - 31.3.……………..………. | [5 empty] | 0 | m³
|  |  | 1.4. - 31.3.……………..………. | [5 empty] | 0 | m³
|  |  | 1.4. - 31.3.……………..………. | [5 empty] | 0 | m³
|  |  | 1.4. - 31.3.……………..………. | [5 empty] | 0 | m³
|  |  | 1.4. - 31.3.……………..………. | [5 empty] | 0 | m³
|  |  | 1.4. - 31.3.……………..………. | [5 empty] | 0 | m³
|  |  | 1.4. - 31.3.……………..………. | [5 empty] | 0 | m³
|  |  | 1.4. - 31.3.……………..………. | [5 empty] | 0 | m³
|  |  | 1.4. - 31.3.……………..………. | [5 empty] | 0 | m³
|  |  | 1.4. - 31.3.……………..………. | [5 empty] | 0 | m³
|  |  | 1.4. - 31.3.……………..………. | [5 empty] | 0 | m³
|  |  | 1.4. - 31.3.……………..………. | [5 empty] | 0 | m³
|  |  | 1.4. - 31.3.……………..………. | [5 empty] | 0 | m³
|  |  | 1.4. - 31.3.……………..………. | [5 empty] | 0 | m³
|  |  | 1.4. - 31.3.……………..………. | [5 empty] | 0 | m³
|  |  | 1.4. - 31.3.……………..………. | [5 empty] | 0 | m³
Total future arisings: | [7 empty] | 0 |  | m³
Total waste volume: | [7 empty] | < 0.1 |  | m³
Comment on volumes: |  |  | There will be no further arisings.
Uncertainty factors on volumes: |  |  | Stock (upper): |  |  | x | 1.02 |  | Arisings (upper): |  | x
|  |  | Stock (lower): |  |  | x | 0.98 |  | Arisings (lower): |  | x
WASTE SOURCE |  |  | The pins were irradiated in research reactors in Germany and were later shipped to Dounreay and have subsequently become an NDA liability.
PHYSICAL CHARACTERISTICS
General description: |  |  | Clad fuel pins stored in cans with dimensions of 1m long x 0.25m diameter.
Physical components: |  | (%vol) | Aluminium (0.20%), Plutonium (1.84%), Thorium (97.96%),
Sealed sources: |  |  | The waste does not contain sealed sources.
Bulk density (t/m³): |  |  |  | 3.23
Comment on density: |  |  | -
CHEMICAL COMPOSITION
General description and components (%wt): |  |  | Aluminium (0.04%), Plutonium (3.08%), Thorium (96.87%),
Chemical state: |  |  | Neutral
Chemical form of radionuclides: | H-3: | H-3: | -
| C-14: |  | -
| Cl-36: |  | Not likely to be present.
| Se-79: | Selenium-79 | -
| Tc-99: | Selenium-79 | -
| I-129: |  | Present at low levels.
| Ra: |  | -
| Th: |  | Thorium is present as both metal and oxide.
| U: |  | Present at low levels.
Np: |  |  | -
Pu: |  |  | Plutonium present as oxides
Metals and alloys (%wt): |  |  | The metal is in the form of pin cladding approximately 1mm thick.
[9 empty] | (%wt) | Type(s) / Grades(s) with proportions |  |  |  |  | % of total C14 activity
|  |  | Stainless steel…………………………………. | [5 empty] | 0 | 0
|  |  | Other ferrous metals………………………...… | [5 empty] | 0 | 0
|  |  | Iron…………………………...………… | [6 empty] | 0
|  |  | Aluminium…………………………...………… | [5 empty] | 0.05 | +0.01 to correct to 100%
|  |  | Beryllium…………………….……………….. | [5 empty] | 0 | 0
|  |  | Cobalt……………………..……………………. | [5 empty] | 0 | 0
|  |  | Copper…………………………….……………….. | [6 empty] | 0
|  |  | Lead……………………………...……………… | [5 empty] | 0 | 0
|  |  | Magnox/Magnesium…………………………... | [5 empty] | 0 | 0
|  |  | Nickel………………………………………..... | [6 empty] | 0
|  |  | Titanium…………………………………..……. | [6 empty] | 0
|  |  | Uranium………………………………...………. | [5 empty] | TR | U233 from irradiation of thorium
|  |  | Zinc………………………………...…… | [5 empty] | 0 | 0
|  |  | Zircaloy/Zirconium……………...…….………. | [5 empty] | P | Cladding is known to be zirconium - unspecified quantity
|  |  | Other metals…………………….…………. | [5 empty] | 100.0 | Thorium (96.87%) and plutonium (3.08%).
Organics (%wt): |  |  | -
[9 empty] | (%wt) | Type(s) and comment |  |  |  |  | % of total C14 activity
|  |  | Total cellulosics…………..………… | [5 empty] | 0 | 0
|  |  | Paper, cotton………..………..……… | [5 empty] | 0 | 0
|  |  | Wood…………..…………………………….… | [5 empty] | 0 | 0
|  |  | Halogenated plastics…………..…… | [5 empty] | 0 | 0
|  |  | Total non-halogenated plastics……………… | [5 empty] | 0 | 0
|  |  | Condensation polymers…………………...….. | [5 empty] | 0 | 0
|  |  | Others…………..……………...…… | [5 empty] | 0 | 0
|  |  | Organic ion exchange materials…..……. | [5 empty] | 0 | 0
|  |  | Total rubber…………..……..…………… | [5 empty] | 0 | 0
|  |  | Halogenated rubber…………………..…..…… | [5 empty] | 0 | 0
|  |  | Non-halogenated rubber…………………....… | [5 empty] | 0 | 0
|  |  | Hydrocarbons………………………….. | [6 empty] | 0
|  |  | Oil or grease……..………………….… | [6 empty] | 0
|  |  | Fuel….………………….....……….. | [6 empty] | 0
|  |  | Asphalt/Tarmac (cont.coal tar)……. | [6 empty] | 0
|  |  | Asphalt/Tarmac (no coal tar)……...… | [6 empty] | 0
|  |  | Bitumen………………………….……. | [6 empty] | 0
|  |  | Others…………………….………………… | [6 empty] | 0
|  |  | Other organics…………..……………………..… | [5 empty] | 0 | 0
Other materials (%wt): |  |  | -
[9 empty] | (%wt) | Type(s) and comment |  |  |  |  | % of total C14 activity
|  |  | Inorganic ion exchange materials…...… | [5 empty] | 0 | 0
|  |  | Inorganic sludges and flocs…………….… | [5 empty] | 0 | 0
|  |  | Soil……………..……………………....………… | [5 empty] | 0 | 0
|  |  | Brick/Stone/Rubble………………......…………..………… | [5 empty] | 0 | 0
|  |  | Cementitious material……………………….…. | [5 empty] | 0 | 0
|  |  | Sand………..…………………………..……………….. | [5 empty] | 0 | 0
|  |  | Glass/Ceramics………….…………..………… | [6 empty] | 0
|  |  | Graphite………..…………………………..……… | [5 empty] | 0 | 0
|  |  | Desiccants/Catalysts…………………… | [6 empty] | 0
|  |  | Asbestos…………..……………………...… | [5 empty] | 0 | 0
|  |  | Non/low friable……..……………………………… | [6 empty] | 0
|  |  | Moderately friable……..……………………………… | [6 empty] | 0
|  |  | Highly friable……..…………………………… | [6 empty] | 0
|  |  | Free aqueous liquids…………..………… | [5 empty] | 0 | 0
|  |  | Free non-aqueous liquids…………….………..………… | [5 empty] | 0 | 0
|  |  | Powder/Ash…………..…………………...…… | [5 empty] | 0 | 0
Inorganic anions (%wt): |  |  | -
[9 empty] | (%wt) | Type(s) and comment
|  |  | Fluoride……..………………………………….. | [5 empty] | 0 | 0
|  |  | Chloride…………..…………………………….. | [5 empty] | 0 | 0
|  |  | Iodide…..………………………………...…. | [5 empty] | 0 | 0
|  |  | Cyanide…….…………………………………..… | [5 empty] | 0 | 0
|  |  | Carbonate………..…………………………...… | [5 empty] | 0 | 0
|  |  | Nitrate…………..…………………………...…. | [5 empty] | 0 | 0
|  |  | Nitrite…………..……………………………….... | [5 empty] | 0 | 0
|  |  | Phosphate……..…………………………...…. | [5 empty] | 0 | 0
|  |  | Sulphate………..…………………………….…. | [5 empty] | 0 | 0
|  |  | Sulphide………..……………………………...…. | [5 empty] | 0 | 0
Materials of interest for waste acceptance criteria: |  |  | -
[9 empty] | (%wt) | Type(s) and comment
|  |  | Combustible metals…………………………. | [5 empty] | 0 | 0
|  |  | Low flash point liquids……………………...… | [5 empty] | 0 | 0
|  |  | Explosive materials………………………….. | [5 empty] | 0 | 0
|  |  | Phosphorus…………..………………………… | [5 empty] | 0 | 0
|  |  | Hydrides………………………………….……… | [5 empty] | 0 | 0
|  |  | Biological etc. materials……………………….. | [5 empty] | 0 | 0
|  |  | Biodegradable materials…………...…………. | [5 empty] | 0 | 0
|  |  | Putrescible wastes………..…………… | [5 empty] | 0 | 0
|  |  | Non-putrescible wastes………..…………… | [5 empty] | 0 | 0
|  |  | Corrosive materials…………………………. | [5 empty] | 0 | 0
|  |  | Pyrophoric materials………………………….. | [5 empty] | 0 | 0
|  |  | Generating toxic gases……………………….. | [5 empty] | 0 | 0
|  |  | Reacting with water…………………………...… | [5 empty] | 0 | 0
|  |  | Higher activity particles…………………………………. | [5 empty] | NE | 0
|  |  | Soluble solids as bulk chemical compounds……………………..…...…………… | [5 empty] | 0 | 0
Hazardous substances / non hazardous pollutants: |  |  | -
[9 empty] | (%wt) | Type(s) and comment
|  |  | Acrylamide………………………………. | [6 empty] | 0
|  |  | Benzene…………………….…………………. | [5 empty] | NE | 0
|  |  | Chlorinated solvents………………...……. | [6 empty] | 0
|  |  | Formaldehyde…………………………..…. | [6 empty] | 0
|  |  | Organometallics………………………...……. | [6 empty] | 0
|  |  | Phenol……………………………..……..……. | [5 empty] | NE | 0
|  |  | Styrene…..…...…..…………………….…...…….. | [6 empty] | 0
|  |  | Tri-butyl phosphate………………...…... | [5 empty] | NE | 0
|  |  | Other organophosphates……………………. | [6 empty] | 0
|  |  | Vinyl chloride………………………………………. | [5 empty] | NE | 0
|  |  | Arsenic……………………………………………. | [5 empty] | NE | 0
|  |  | Barium…………………………………………… | [6 empty] | 0
|  |  | Boron…………………………………………………. | [5 empty] | NE | 0
|  |  | Boron (in Boral)…………………………………………………. | [6 empty] | 0
|  |  | Boron (non-Boral)…………………………………………………. | [6 empty] | 0
|  |  | Cadmium…………………………….. | [5 empty] | NE | 0
|  |  | Caesium………………………………………………. | [6 empty] | 0
|  |  | Selenium……………………………………………….. | [5 empty] | NE | 0
|  |  | Chromium……………………………………………………. | [5 empty] | NE | 0
|  |  | Molybdenum…………………………………………… | [5 empty] | NE | 0
|  |  | Thallium……………………………………………. | [6 empty] | 0
|  |  | Tin……………………………………………….. | [5 empty] | NE | 0
|  |  | Vanadium……………………………………………….. | [5 empty] | NE | 0
|  |  | Mercury compounds……………………………………………... | [6 empty] | 0
|  |  | Others………………………………………………….. | [5 empty] | NE | 0
Electronic & Electrical Equipment (EEE)
|  |  | EEE Type 1………………..…………. | [6 empty] | 0
|  |  | EEE Type 2………………..…………. | [6 empty] | 0
|  |  | EEE Type 3………………..…………. | [6 empty] | 0
|  |  | EEE Type 4………………..…………. | [6 empty] | 0
|  |  | EEE Type 5………………..…………. | [6 empty] | 0
Complexing agents (%wt):
[9 empty] | (%wt) | Type(s) and comment
|  |  | EDTA…………………….……............................. | [6 empty] | 0
|  |  | DPTA…….…...…………………....................................... | [6 empty] | 0
|  |  | NTA……………...………………....................................... | [6 empty] | 0
|  |  | Polycarboxylic acids………………………………… | [6 empty] | 0
|  |  | Other organic complexants…………………………..… | [6 empty] | 0
Total complexing agents………………………...…
Potential for the waste to contain discrete items: |  |  | Not yet determined.
PACKAGING AND CONDITIONING
Conditioning method: |  |  | It is likely that the waste will be encapsulated and packaged into 500 litre drums. Prior to encapsulation the pins will be cut into suitable lengths.
Plant Name: |  |  | RHILW Repackaging Plant
Location: |  |  | Dounreay
Plant Startup date: |  |  | 2028
Total capacity (m³/y incoming waste): |  |  | NE
Target start date for packaging this stream: |  |  | 2027
Throughput for this stream (m³/y incoming waste): |  |  | -
Other information: |  |  | The waste processing timetable is yet to be established. The waste may be packaged into dedicated drums or it may be co-packaged with other RHILW (5B03).
Likely container type: | Container | [6 empty] | Waste packaged (vol%) |  | Waste loading (m³) |  | Payload (m³) |  | Number of packages
| 500 l drum | [7 empty] | 100.0 |  | 0.007 |  | 0.5 | 6
Likely container type comment: |  |  | -
Range in container waste volume: |  |  | The container loading is not yet finalised and there may be considerable variability.
Other information on containers: |  |  | -
Likely conditioning matrix: |  |  | Cement;PFA/OPC
Other information: |  |  | A typical PFA/OPC grout, comprised of a nominal powder ratio of 3:1 by weight, with a nominal waste to solids ratio by weight of 0.42 is considered to be suitable.
Conditioned density (t/m³): |  |  | 2.12
Conditioned density comment: |  |  | -
Other information on conditioning: |  |  | -
Opportunities for alternative disposal routing: |  |  | No
Baseline Management Route |  | Opportunity Management Route |  |  |  | Stream volume (%) |  |  | Estimated Date that Opportunity will be realised |  | Opportunity Confidence |  | Comment
- |  | - |  |  |  | - |  |  | - |  | - |  | -
0 |  | 0 | [6 empty] | 0 |  | 0 |  | 0
0 |  | 0 | [6 empty] | 0 |  | 0 |  | 0
RADIOACTIVITY
Source: |  |  | The material consists of several pieces of cut pins of aluminium clad thorium metal and zirconium clad thorium/plutonium oxide pellets. The pins were irradiated in German research reactors in the 1960s/70s and transported to Dounreay under a commercial contract, NDA has taken over the liability.
Uncertainty: |  |  | -
Definition of total alpha and total beta/gamma: |  |  | Where totals are shown on the table of radionuclide activities they are the sums of the listed alpha or beta/gamma emitting radionuclides plus 'other alpha' or 'other beta/gamma'.
Measurement of radioactivities: |  |  | The original consignment data comprised burnup data and masses for Th232, U233 and Pu content. Subsequently FISPIN calculations have been performed to give more indicative radionuclide inventories. Approximate FISPACT calculations have been performed for the cladding materials.
Other information: |  |  | Re-assessment of Specific Activity using Letter of Compliance radionuclide data from August 2004 which has been decayed to 2022.

## Radionuclide
WASTE STREAM |  |  |  | 5B32 |  |  |  | Irradiated Thorium Fuel Pin Pieces
|  | Mean radioactivity, TBq/m³ | [9 empty] | Mean radioactivity, TBq/m³
| Nuclide | Waste at |  | Bands and Code |  |  | Future Arisings | Bands and Code |  |  |  | Waste at |  | Bands and Code |  |  | Future Arisings |  | Bands and Code
|  |  | 2022-04-01 | [7 empty] | Nuclide | 2022-04-01
| H 3 |  | 1.59E-01 | B | B | 2 |  | 0 | 0 | 0 | Gd 153 |  |  | 0 | 0 | 0 |  |  | 0 | 0 | 0
| Be 10 |  | 2.10E-06 | B | B | 2 |  | 0 | 0 | 0 | Ho 163 |  |  | 0 | 0 | 0 |  |  | 0 | 0 | 0
| C 14 |  | 6.77E-05 | B | B | 2 |  | 0 | 0 | 0 | Ho 166m |  | 1.95E-04 | B | B | 2 |  |  | 0 | 0 | 0
| Na 22 |  |  | 0 | 0 | 0 |  | 0 | 0 | 0 | Tm 170 |  |  | 0 | 0 | 0 |  |  | 0 | 0 | 0
| Al 26 |  |  | 0 | 0 | 0 |  | 0 | 0 | 0 | Tm 171 |  |  | 0 | 0 | 0 |  |  | 0 | 0 | 0
| Cl 36 |  |  | 0 | 0 | 0 |  | 0 | 0 | 0 | Lu 174 |  |  | 0 | 0 | 0 |  |  | 0 | 0 | 0
| Ar 39 |  |  | 0 | 0 | 0 |  | 0 | 0 | 0 | Lu 176 |  |  | 0 | 0 | 0 |  |  | 0 | 0 | 0
| Ar 42 |  |  | 0 | 0 | 0 |  | 0 | 0 | 0 | Hf 178n |  |  | 0 | 0 | 0 |  |  | 0 | 0 | 0
| K 40 |  |  | 0 | 0 | 0 |  | 0 | 0 | 0 | Hf 182 |  |  | 0 | 0 | 0 |  |  | 0 | 0 | 0
| Ca 41 |  |  | 0 | 0 | 0 |  | 0 | 0 | 0 | Pt 193 |  |  | 0 | 0 | 0 |  |  | 0 | 0 | 0
| Mn 53 |  |  | 0 | 0 | 0 |  | 0 | 0 | 0 | Tl 204 |  |  | 0 | 0 | 0 |  |  | 0 | 0 | 0
| Mn 54 |  |  | 0 | 0 | 0 |  | 0 | 0 | 0 | Pb 205 |  |  | 0 | 0 | 0 |  |  | 0 | 0 | 0
| Fe 55 |  |  | 0 | 0 | 0 |  | 0 | 0 | 0 | Pb 210 |  | 1.66E-06 | B | B | 2 |  |  | 0 | 0 | 0
| Co 60 |  |  | 0 | 0 | 0 |  | 0 | 0 | 0 | Bi 208 |  |  | 0 | 0 | 0 |  |  | 0 | 0 | 0
| Ni 59 |  |  | 0 | 0 | 0 |  | 0 | 0 | 0 | Bi 210m |  |  | 0 | 0 | 0 |  |  | 0 | 0 | 0
| Ni 63 |  | 4.80E-06 | B | B | 2 |  | 0 | 0 | 0 | Po 210 |  | 1.63E-06 | B | B | 2 |  |  | 0 | 0 | 0
| Zn 65 |  |  | 0 | 0 | 0 |  | 0 | 0 | 0 | Ra 223 |  | 6.19E-02 | B | B | 2 |  |  | 0 | 0 | 0
| Se 79 |  | 1.01E-03 | B | B | 2 |  | 0 | 0 | 0 | Ra 225 |  | 8.34E-02 | B | B | 2 |  |  | 0 | 0 | 0
| Kr 81 |  |  | 0 | 0 | 0 |  | 0 | 0 | 0 | Ra 226 |  | 3.18E-06 | B | B | 2 |  |  | 0 | 0 | 0
| Kr 85 |  | 1.23E+00 | B | B | 2 |  | 0 | 0 | 0 | Ra 228 |  | 1.54E-02 | B | B | 2 |  |  | 0 | 0 | 0
| Rb 87 |  | 7.33E-08 | B | B | 2 |  | 0 | 0 | 0 | Ac 227 |  | 6.22E-02 | B | B | 2 |  |  | 0 | 0 | 0
| Sr 90 |  | 1.66E+02 | B | B | 2 |  | 0 | 0 | 0 | Th 227 |  | 6.12E-02 | B | B | 2 |  |  | 0 | 0 | 0
| Zr 93 |  | 3.17E-02 | B | B | 2 |  | 0 | 0 | 0 | Th 228 |  | 4.01E+00 | B | B | 2 |  |  | 0 | 0 | 0
| Nb 91 |  |  | 0 | 0 | 0 |  | 0 | 0 | 0 | Th 229 |  | 8.35E-02 | B | B | 2 |  |  | 0 | 0 | 0
| Nb 92 |  |  | 0 | 0 | 0 |  | 0 | 0 | 0 | Th 230 |  | 2.86E-04 | B | B | 2 |  |  | 0 | 0 | 0
| Nb 93m |  | 2.68E-02 | B | B | 2 |  | 0 | 0 | 0 | Th 232 |  | 1.54E-02 | B | B | 2 |  |  | 0 | 0 | 0
| Nb 94 |  | 4.20E-06 | 0 | 0 | 0 |  | 0 | 0 | 0 | Th 234 |  | 5.54E-09 | B | B | 2 |  |  | 0 | 0 | 0
| Mo 93 |  |  | 0 | 0 | 0 |  | 0 | 0 | 0 | Pa 231 |  | 1.45E-01 | B | B | 2 |  |  | 0 | 0 | 0
| Tc 97 |  |  | 0 | 0 | 0 |  | 0 | 0 | 0 | Pa 233 |  | 3.51E-02 | B | B | 2 |  |  | 0 | 0 | 0
| Tc 99 |  | 3.43E-01 | B | B | 2 |  | 0 | 0 | 0 | U 232 |  | 3.89E+00 | B | B | 2 |  |  | 0 | 0 | 0
| Ru 106 |  |  | 0 | 0 | 0 |  | 0 | 0 | 0 | U 233 |  | 1.84E+01 | B | B | 2 |  |  | 0 | 0 | 0
| Pd 107 |  | 7.98E-03 | B | B | 2 |  | 0 | 0 | 0 | U 234 |  | 6.15E-01 | B | B | 2 |  |  | 0 | 0 | 0
| Ag 108m |  | 2.06E-08 | B | B | 2 |  | 0 | 0 | 0 | U 235 |  | 1.33E-05 | B | B | 2 |  |  | 0 | 0 | 0
| Ag 110m |  |  | 0 | 0 | 0 |  | 0 | 0 | 0 | U 236 |  | 2.84E-05 | B | B | 2 |  |  | 0 | 0 | 0
| Cd 109 |  |  | 0 | 0 | 0 |  | 0 | 0 | 0 | U 238 |  | 5.55E-09 | B | B | 2 |  |  | 0 | 0 | 0
| Cd 113m |  | 4.00E-02 | B | B | 2 |  | 0 | 0 | 0 | Np 237 |  | 3.52E-02 | B | B | 2 |  |  | 0 | 0 | 0
| Sn 119m |  |  | 0 | 0 | 0 |  | 0 | 0 | 0 | Pu 236 |  |  | 0 | 0 | 0 |  |  | 0 | 0 | 0
| Sn 121m |  | 3.77E-01 | B | B | 2 |  | 0 | 0 | 0 | Pu 238 |  | 2.32E+02 | B | B | 2 |  |  | 0 | 0 | 0
| Sn 123 |  |  | 0 | 0 | 0 |  | 0 | 0 | 0 | Pu 239 |  | 9.44E+00 | B | B | 2 |  |  | 0 | 0 | 0
| Sn 126 |  | 2.19E-02 | B | B | 2 |  | 0 | 0 | 0 | Pu 240 |  | 7.84E+00 | B | B | 2 |  |  | 0 | 0 | 0
| Sb 125 |  | 2.25E-06 | B | B | 2 |  | 0 | 0 | 0 | Pu 241 |  | 2.40E+03 | B | B | 2 |  |  | 0 | 0 | 0
| Sb 126 |  | 2.19E-02 | B | B | 2 |  | 0 | 0 | 0 | Pu 242 |  | 7.99E-01 | B | B | 2 |  |  | 0 | 0 | 0
| Te 125m |  | 5.33E-07 | B | B | 2 |  | 0 | 0 | 0 | Am 241 |  | 3.48E+03 | B | B | 2 |  |  | 0 | 0 | 0
| Te 127m |  |  | 0 | 0 | 0 |  | 0 | 0 | 0 | Am 242m |  | 1.13E+01 | B | B | 2 |  |  | 0 | 0 | 0
| I 129 |  | 1.20E-03 | B | B | 2 |  | 0 | 0 | 0 | Am 243 |  | 2.64E+00 | B | B | 2 |  |  | 0 | 0 | 0
| Cs 134 |  | 2.62E-09 | B | B | 2 |  | 0 | 0 | 0 | Cm 242 |  | 9.42E+00 | B | B | 2 |  |  | 0 | 0 | 0
| Cs 135 |  | 2.43E-02 | B | B | 2 |  | 0 | 0 | 0 | Cm 243 |  | 7.33E-01 | B | B | 2 |  |  | 0 | 0 | 0
| Cs 137 |  | 4.28E+02 | B | B | 2 |  | 0 | 0 | 0 | Cm 244 |  | 8.27E+00 | B | B | 2 |  |  | 0 | 0 | 0
| Ba 133 |  |  | 0 | 0 | 0 |  | 0 | 0 | 0 | Cm 245 |  | 5.69E-03 | B | B | 2 |  |  | 0 | 0 | 0
| La 137 |  |  | 0 | 0 | 0 |  | 0 | 0 | 0 | Cm 246 |  | 1.55E-04 | B | B | 2 |  |  | 0 | 0 | 0
| La 138 |  |  | 0 | 0 | 0 |  | 0 | 0 | 0 | Cm 248 |  |  | 0 | 0 | 0 |  |  | 0 | 0 | 0
| Ce 144 |  |  | 0 | 0 | 0 |  | 0 | 0 | 0 | Cf 249 |  |  | 0 | 0 | 0 |  |  | 0 | 0 | 0
| Pm 145 |  |  | 0 | 0 | 0 |  | 0 | 0 | 0 | Cf 250 |  |  | 0 | 0 | 0 |  |  | 0 | 0 | 0
| Pm 147 |  | 6.69E-06 | B | B | 2 |  | 0 | 0 | 0 | Cf 251 |  |  | 0 | 0 | 0 |  |  | 0 | 0 | 0
| Sm 147 |  | 1.75E-14 | B | B | 2 |  | 0 | 0 | 0 | Cf 252 |  |  | 0 | 0 | 0 |  |  | 0 | 0 | 0
| Sm 151 |  | 2.04E+01 | B | B | 2 |  | 0 | 0 | 0 | Other a |  | 1.51E+01 | B | B | 2 |  |  | 0 | 0 | 0
| Eu 152 |  | 4.79E-03 | B | B | 2 |  | 0 | 0 | 0 | Other b/g |  | 5.94E+02 | B | B | 2 |  |  | 0 | 0 | 0
| Eu 154 |  | 1.40E-01 | B | B | 2 |  | 0 | 0 | 0 | Total a |  | 3.79E+03 | B | B | 2 |  | 0 | 0 | 0 | 0
| Eu 155 |  | 3.97E-03 | B | B | 2 |  | 0 | 0 | 0 | Total b/g |  | 3.63E+03 | B | B | 2 |  | 0 | 0 | 0 | 0
| Bands (Upper and Lower) | [9 empty] | Code
| A a factor of 1.5 | [9 empty] | 1 Measured activity
| B a factor of 3 | [9 empty] | 2 Derived activity (best estimate)
| C a factor of 10 | [9 empty] | 3 Derived activity (upper limit)
| D a factor of 100 | [9 empty] | 4 Not present
| E a factor of 1000 | [9 empty] | 5 Present but not significant
6 Likely to be present but not assessed
| Note: Bands quantify uncertainty in | [9 empty] | 7 Present in significant quantities but not determined
| the mean radioactivity. | [9 empty] | 8 Not expected to be present in significant quantity