## DataSheet
WASTE STREAM |  |  | 5B323 |  | Decommissioning Contaminated Soil
SITE |  |  | Dounreay
SITE OWNER |  |  | Nuclear Decommissioning Authority
WASTE CUSTODIAN |  |  | Dounreay Site Restoration Limited
WASTE TYPE |  |  | LLW |  |  | 0
Is the waste suject to Scottish Policy: |  |  | No
WASTE VOLUMES
Reported
Stocks: |  |  | At 1.4.2022………………………...….. |  |  |  |  | 0 |  | m³
Future arisings - |  |  | 1.4.2035 - 31.3.2036……..…. |  |  |  |  | 1055.5 |  | m³
|  |  | 1.4.2036 - 31.3.2037………. |  |  |  |  | 1211.1 |  | m³
|  |  | 1.4.2037 - 31.3.2038………. |  |  |  |  | 1207.7 |  | m³
|  |  | 1.4.2038 - 31.3.2039………. |  |  |  |  | 1207.7 |  | m³
|  |  | 1.4.2039 - 31.3.2040………. |  |  |  |  | 1207.7 |  | m³
|  |  | 1.4.2040 - 31.3.2041………. |  |  |  |  | 1211.1 |  | m³
|  |  | 1.4.2041 - 31.3.2042………. |  |  |  |  | 1207.7 |  | m³
|  |  | 1.4.2042 - 31.3.2043………. |  |  |  |  | 1207.7 |  | m³
|  |  | 1.4.2043 - 31.3.2044………. |  |  |  |  | 1207.7 |  | m³
|  |  | 1.4.2044 - 31.3.2045………. |  |  |  |  | 1211.1 |  | m³
|  |  | 1.4.2045 - 31.3.2046………. |  |  |  |  | 1207.7 |  | m³
|  |  | 1.4.2046 - 31.3.2047………. |  |  |  |  | 1207.7 |  | m³
|  |  | 1.4.2047 - 31.3.2048………. |  |  |  |  | 1207.7 |  | m³
|  |  | 1.4.2048 - 31.3.2049………. |  |  |  |  | 191.9 |  | m³
|  |  | 1.4. - 31.3.………. |  |  |  |  | 0 |  | m³
|  |  | 1.4. - 31.3.………. |  |  |  |  | 0 |  | m³
|  |  | 1.4. - 31.3.………. |  |  |  |  | 0 |  | m³
|  |  | 1.4. - 31.3.………. |  |  |  |  | 0 |  | m³
|  |  | 1.4. - 31.3.………. |  |  |  |  | 0 |  | m³
|  |  | 1.4. - 31.3.………. |  |  |  |  | 0 |  | m³
|  |  | 1.4. - 31.3.………. |  |  |  |  | 0 |  | m³
|  |  | 1.4. - 31.3.………. |  |  |  |  | 0 |  | m³
|  |  | 1.4. - 31.3.………. |  |  |  |  | 0 |  | m³
|  |  | 1.4. - 31.3.………. |  |  |  |  | 0 |  | m³
|  |  | 1.4. - 31.3.………. |  |  |  |  | 0 |  | m³
|  |  | 1.4. - 31.3.………. |  |  |  |  | 0 |  | m³
|  |  | 1.4. - 31.3.………. |  |  |  |  | 0 |  | m³
|  |  | 1.4. - 31.3.………. |  |  |  |  | 0 |  | m³
|  |  | 1.4. - 31.3.………. |  |  |  |  | 0 |  | m³
|  |  | 1.4. - 31.3.………. |  |  |  |  | 0 |  | m³
|  |  | 1.4. - 31.3.………. |  |  |  |  | 0 |  | m³
|  |  | 1.4. - 31.3.………. |  |  |  |  | 0 |  | m³
|  |  | 1.4. - 31.3.………. |  |  |  |  | 0 |  | m³
|  |  | 1.4. - 31.3.………. |  |  |  |  | 0 |  | m³
|  |  | 1.4. - 31.3.………. |  |  |  |  | 0 |  | m³
|  |  | 1.4. - 31.3.………. |  |  |  |  | 0 |  | m³
|  |  | 1.4. - 31.3.………. |  |  |  |  | 0 |  | m³
|  |  | 1.4. - 31.3.………. |  |  |  |  | 0 |  | m³
|  |  | 1.4. - 31.3.………. |  |  |  |  | 0 |  | m³
|  |  | 1.4. - 31.3.………. |  |  |  |  | 0 |  | m³
|  |  | 1.4. - 31.3.………. |  |  |  |  | 0 |  | m³
|  |  | 1.4. - 31.3.………. |  |  |  |  | 0 |  | m³
|  |  | 1.4. - 31.3.………. |  |  |  |  | 0 |  | m³
|  |  | 1.4. - 31.3.………. |  |  |  |  | 0 |  | m³
|  |  | 1.4. - 31.3.………. |  |  |  |  | 0 |  | m³
|  |  | 1.4. - 31.3.………. |  |  |  |  | 0 |  | m³
|  |  | 1.4. - 31.3.………. |  |  |  |  | 0 |  | m³
|  |  | 1.4. - 31.3.………. |  |  |  |  | 0 |  | m³
|  |  | 1.4. - 31.3.………. |  |  |  |  | 0 |  | m³
|  |  | 1.4. - 31.3.………. |  |  |  |  | 0 |  | m³
|  |  | 1.4. - 31.3.………. |  |  |  |  | 0 |  | m³
|  |  | 1.4. - 31.3.………. |  |  |  |  | 0 |  | m³
|  |  | 1.4. - 31.3.………. |  |  |  |  | 0 |  | m³
|  |  | 1.4. - 31.3.………. |  |  |  |  | 0 |  | m³
|  |  | 1.4. - 31.3.………. |  |  |  |  | 0 |  | m³
|  |  | 1.4. - 31.3.………. |  |  |  |  | 0 |  | m³
|  |  | 1.4. - 31.3.………. |  |  |  |  | 0 |  | m³
|  |  | 1.4. - 31.3.………. |  |  |  |  | 0 |  | m³
|  |  | 1.4. - 31.3.………. |  |  |  |  | 0 |  | m³
|  |  | 1.4. - 31.3.………. |  |  |  |  | 0 |  | m³
|  |  | 1.4. - 31.3.………. |  |  |  |  | 0 |  | m³
|  |  | 1.4. - 31.3.………. |  |  |  |  | 0 |  | m³
|  |  | 1.4. - 31.3.………. |  |  |  |  | 0 |  | m³
|  |  | 1.4. - 31.3.………. |  |  |  |  | 0 |  | m³
|  |  | 1.4. - 31.3.………. |  |  |  |  | 0 |  | m³
|  |  | 1.4. - 31.3.………. |  |  |  |  | 0 |  | m³
|  |  | 1.4. - 31.3.………. |  |  |  |  | 0 |  | m³
|  |  | 1.4. - 31.3.………. |  |  |  |  | 0 |  | m³
|  |  | 1.4. - 31.3.………. |  |  |  |  | 0 |  | m³
|  |  | 1.4. - 31.3.………. |  |  |  |  | 0 |  | m³
|  |  | 1.4. - 31.3.………. |  |  |  |  | 0 |  | m³
|  |  | 1.4. - 31.3.………. |  |  |  |  | 0 |  | m³
|  |  | 1.4. - 31.3.………. |  |  |  |  | 0 |  | m³
|  |  | 1.4. - 31.3.………. |  |  |  |  | 0 |  | m³
|  |  | 1.4. - 31.3.………. |  |  |  |  | 0 |  | m³
|  |  | 1.4. - 31.3.………. |  |  |  |  | 0 |  | m³
|  |  | 1.4. - 31.3.………. |  |  |  |  | 0 |  | m³
|  |  | 1.4. - 31.3.………. |  |  |  |  | 0 |  | m³
|  |  | 1.4. - 31.3.………. |  |  |  |  | 0 |  | m³
|  |  | 1.4. - 31.3.………. |  |  |  |  | 0 |  | m³
|  |  | 1.4. - 31.3.………. |  |  |  |  | 0 |  | m³
|  |  | 1.4. - 31.3.………. |  |  |  |  | 0 |  | m³
|  |  | 1.4. - 31.3.………. |  |  |  |  | 0 |  | m³
|  |  | 1.4. - 31.3.………. |  |  |  |  | 0 |  | m³
|  |  | 1.4. - 31.3.………. |  |  |  |  | 0 |  | m³
|  |  | 1.4. - 31.3.………. |  |  |  |  | 0 |  | m³
|  |  | 1.4. - 31.3.………. |  |  |  |  | 0 |  | m³
|  |  | 1.4. - 31.3.………. |  |  |  |  | 0 |  | m³
|  |  | 1.4. - 31.3.………. |  |  |  |  | 0 |  | m³
|  |  | 1.4. - 31.3.………. |  |  |  |  | 0 |  | m³
|  |  | 1.4. - 31.3.………. |  |  |  |  | 0 |  | m³
|  |  | 1.4. - 31.3.………. |  |  |  |  | 0 |  | m³
|  |  | 1.4. - 31.3.………. |  |  |  |  | 0 |  | m³
|  |  | 1.4. - 31.3.………. |  |  |  |  | 0 |  | m³
|  |  | 1.4. - 31.3.………. |  |  |  |  | 0 |  | m³
Total future arisings: | [7 empty] | 15750.0 |  | m³
Total waste volume: | [7 empty] | 15750.0 |  | m³
Comment on volumes: |  |  | It should be noted that the DSRL is using a provisional site programme and that arisings dates are subject to change. DSRL are exploring opportunities to leave this waste in-situ through the GRR policy. Stocks are captured under 5B16 and 5B355. It should be noted that the site strategy for removal of soil is under revision and therefore future arisings will need to be reassessed.
Uncertainty factors on volumes: |  |  | Stock (upper): |  |  | x |  |  | Arisings (upper): |  | x | 1.2
|  |  | Stock (lower): |  |  | x |  |  | Arisings (lower): |  | x | 0.8
WASTE SOURCE |  |  | Concrete foundation slabs and sub-slab soils for active buildings. Also contaminated soil which has arisen from accidental releases of activity from historical operations. The soil will be excavated during new build or site remediation operations.
PHYSICAL CHARACTERISTICS
General description: |  |  | Mainly soil with smaller amounts of rubble (broken up sub slab pieces). There are no large items to influence package choice.
Physical components: |  | (%vol) | Cementitious material (e.g. concrete) 11.57%, Soil/stone (88.43%).
Sealed sources: |  |  | The waste does not contain sealed sources.
Bulk density (t/m³): |  |  |  | 0.42
Comment on density: |  |  | The density figure is based on consignor's records. Use D3100 Disposed inventory Report Table 1 (LAD)
CHEMICAL COMPOSITION
General description and components (%wt): |  |  | The Soil (86.43%) contains clay, silt, sand and stones together with some organic matter but is too variable to give breakdown data. The building foundations (13.57%) will be concrete.
Chemical state: |  |  | Neutral
Chemical form of radionuclides: |  | H-3: | -
| C-14: |  | -
| Cl-36: |  | Possibly present as general contamination.
| Se-79: | Selenium-79 | -
| Tc-99: | Selenium-79 | -
| I-129: |  | Possibly present as general contamination.
| Ra: |  | -
| Th: |  | Possibly present as general contamination.
| U: |  | Possibly present as discrete particles or general contamination.
Np: |  |  | -
Pu: |  |  | Possibly present as general contamination.
Metals and alloys (%wt): |  |  | Likely to be present as small pieces in soil.
[9 empty] | (%wt) | Type(s) / Grades(s) with proportions |  |  |  |  | % of total C14 activity
|  |  | Stainless steel…………………………………. | [5 empty] | NE | 0
|  |  | Other ferrous metals………………………...… | [5 empty] | NE | 0
|  |  | Iron………………………...………………………………. | [6 empty] | 0
|  |  | Aluminium…………………………...………… | [5 empty] | TR | 0
|  |  | Beryllium…………………….……………….. | [6 empty] | 0
|  |  | Cobalt……………………..……………………. | [6 empty] | 0
|  |  | Copper…………………………….……………….. | [5 empty] | TR | 0
|  |  | Lead……………………………...……………… | [5 empty] | TR | 0
|  |  | Magnox/Magnesium…………………………... | [5 empty] | TR | 0
|  |  | Nickel………………………………………..... | [6 empty] | 0
|  |  | Titanium…………………………………..……. | [6 empty] | 0
|  |  | Uranium………………………………...………. | [6 empty] | 0
|  |  | Zinc………………………………...…… | [5 empty] | TR | 0
|  |  | Zircaloy/Zirconium……………...…….………. | [5 empty] | TR | 0
|  |  | Other metals…………………….…………. | [5 empty] | TR | Traces of other metals may be present.
Organics (%wt): |  |  | Small quantities of organic material will be present as flora and fauna. Hydrocarbons and trichloroethylene are known to be present.
[9 empty] | (%wt) | Type(s) and comment |  |  |  |  | % of total C14 activity
|  |  | Total cellulosics…………..………… | [5 empty] | P | 0
|  |  | Paper, cotton………..…………… | [5 empty] | P | 0
|  |  | Wood…………..………………… | [5 empty] | P | 0
|  |  | Halogenated plastics…………..…… | [6 empty] | 0
|  |  | Total non-halogenated plastics……………… | [6 empty] | 0
|  |  | Condensation polymers…………………...….. | [6 empty] | 0
|  |  | Others…………..……………...…… | [6 empty] | 0
|  |  | Organic ion exchange materials…..……. | [6 empty] | 0
|  |  | Total rubber…………..……..…………… | [6 empty] | 0
|  |  | Halogenated rubber…………………..…..…… | [6 empty] | 0
|  |  | Non-halogenated rubber…………………....… | [6 empty] | 0
|  |  | Hydrocarbons…………………………..... | [6 empty] | 0
|  |  | Oil or grease……..………………….….… | [6 empty] | 0
|  |  | Fuel….………………….....…………... | [6 empty] | 0
|  |  | Asphalt/Tarmac (cont.coal tar)….… | [6 empty] | 0
|  |  | Asphalt/Tarmac (no coal tar)……...… | [6 empty] | 0
|  |  | Bitumen………………………………… | [6 empty] | 0
|  |  | Others………………………………………. | [6 empty] | 0
|  |  | Other organics…………..……………………..… | [5 empty] | TR | 0
Other materials (%wt): |  |  | -
[9 empty] | (%wt) | Type(s) and comment |  |  |  |  | % of total C14 activity
|  |  | Inorganic ion exchange materials…...… | [6 empty] | 0
|  |  | Inorganic sludges and flocs…………….… | [6 empty] | 0
|  |  | Soil……………..……………………....………… | [5 empty] | 86.4 | 0
|  |  | Brick/Stone/Rubble………………......…………..………… | [5 empty] | P | 0
|  |  | Cementitious material……………………….…. | [5 empty] | 13.6 | 0
|  |  | Sand……………………………………….. | [5 empty] | P | 0
|  |  | Glass/Ceramics………….…………..………… | [6 empty] | 0
|  |  | Graphite………..…………………………..……… | [6 empty] | 0
|  |  | Desiccants/Catalysts…………………… | [6 empty] | 0
|  |  | Asbestos…………..……………………...… | [5 empty] | NE | 0
|  |  | Non/low friable……..……………………………… | [6 empty] | 0
|  |  | Moderately friable……..……………………………… | [6 empty] | 0
|  |  | Highly friable……..…………………………… | [6 empty] | 0
|  |  | Free aqueous liquids…………..………… | [6 empty] | 0
|  |  | Free non-aqueous liquids…………….………..………… | [6 empty] | 0
|  |  | Powder/Ash…………..…………………...…… | [6 empty] | 0
Inorganic anions (%wt): |  |  | Inorganic anions are present in the soil but their concentrations have not been estimated.
[9 empty] | (%wt) | Type(s) and comment
|  |  | Fluoride……..………………………………….. | [5 empty] | P | 0
|  |  | Chloride…………..…………………………….. | [5 empty] | P | 0
|  |  | Iodide…..………………………………...…. | [5 empty] | P | 0
|  |  | Cyanide…….…………………………………..… | [5 empty] | NE | 0
|  |  | Carbonate………..…………………………...… | [5 empty] | P | 0
|  |  | Nitrate…………..…………………………...…. | [5 empty] | P | 0
|  |  | Nitrite…………..……………………………….... | [5 empty] | NE | 0
|  |  | Phosphate……..…………………………...…. | [5 empty] | P | 0
|  |  | Sulphate………..…………………………….…. | [5 empty] | P | 0
|  |  | Sulphide………..……………………………...…. | [5 empty] | P | 0
Materials of interest for waste acceptance criteria: |  |  | The presence of hazardous materials is to be determined.
[9 empty] | (%wt) | Type(s) and comment
|  |  | Combustible metals…………………………. | [6 empty] | 0
|  |  | Low flash point liquids……………………...… | [6 empty] | 0
|  |  | Explosive materials………………………….. | [6 empty] | 0
|  |  | Phosphorus…………..………………………… | [6 empty] | 0
|  |  | Hydrides………………………………….……… | [6 empty] | 0
|  |  | Biological etc. materials……………………….. | [6 empty] | 0
|  |  | Biodegradable materials…………...…………. | [6 empty] | 0
|  |  | Putrescible wastes………..…………… | [6 empty] | 0
|  |  | Non-putrescible wastes………..…………… | [6 empty] | 0
|  |  | Corrosive materials…………………………. | [6 empty] | 0
|  |  | Pyrophoric materials………………………….. | [6 empty] | 0
|  |  | Generating toxic gases……………………….. | [6 empty] | 0
|  |  | Reacting with water…………………………...… | [6 empty] | 0
|  |  | Higher activity particles…………………………………. | [5 empty] | NE | 0
|  |  | Soluble solids as bulk chemical compounds……………………..………………….… | [6 empty] | 0
Hazardous substances / non hazardous pollutants: |  |  | Toxic metals may be present in trace quantities. Soil may contain listed substances in trace quantities.
[9 empty] | (%wt) | Type(s) and comment
|  |  | Acrylamide…………………………… | [6 empty] | 0
|  |  | Benzene………………..……………… | [5 empty] | NE | 0
|  |  | Chlorinated solvents………..……………. | [6 empty] | 0
|  |  | Formaldehyde…………………………. | [6 empty] | 0
|  |  | Organometallics…………………………. | [6 empty] | 0
|  |  | Phenol……………………………………….... | [5 empty] | NE | 0
|  |  | Styrene…..…...…..…..……………………….. | [6 empty] | 0
|  |  | Tri-butyl phosphate……………………….………... | [5 empty] | NE | 0
|  |  | Other organophosphates……………………….. | [6 empty] | 0
|  |  | Vinyl chloride………………………………………. | [5 empty] | NE | 0
|  |  | Arsenic……………………………………….... | [5 empty] | NE | 0
|  |  | Barium…………………………………..…………. | [6 empty] | 0
|  |  | Boron…………………….……………………….. | [5 empty] | NE | 0
|  |  | Boron (in Boral)…………………………………………………. | [6 empty] | 0
|  |  | Boron (non-Boral)…………………………………………………. | [6 empty] | 0
|  |  | Cadmium………………………………….……………….. | [5 empty] | NE | 0
|  |  | Caesium……………………………………..……………. | [6 empty] | 0
|  |  | Selenium………………………………………….……. | [5 empty] | NE | 0
|  |  | Chromium………………………..………………………. | [5 empty] | NE | 0
|  |  | Molybdenum……………………………..…………………. | [5 empty] | NE | 0
|  |  | Thallium…………………………...………………………. | [6 empty] | 0
|  |  | Tin………………………………...……………………… | [5 empty] | NE | 0
|  |  | Vanadium…………………………………...…………………. | [5 empty] | NE | 0
|  |  | Mercury compounds…………………...……………………. | [6 empty] | 0
|  |  | Others…………………………………………..…… | [5 empty] | NE | 0
Electronic & Electrical Equipment (EEE)
|  |  | EEE Type 1……………………….……………. | [6 empty] | 0
|  |  | EEE Type 2…………………………………...……. | [6 empty] | 0
|  |  | EEE Type 3………………………………...……. | [6 empty] | 0
|  |  | EEE Type 4………………………………….……. | [6 empty] | 0
|  |  | EEE Type 5…………………………………..……. | [6 empty] | 0
Complexing agents (%wt): |  |  | Yes
[9 empty] | (%wt) | Type(s) and comment
|  |  | EDTA…………………….…………………….. | [6 empty] | 0
|  |  | DPTA…….…...………………………………………. | [6 empty] | 0
|  |  | NTA……………...…………………………………… | [6 empty] | 0
|  |  | Polycarboxylic acids………………………………… | [6 empty] | 0
|  |  | Other organic complexants…………………………..… | [6 empty] | There may be natural complexing agents in the organic matter, concentrations unknown.
|  |  | Total complexing agents………………………...… | [5 empty] | NE
Potential for the waste to contain discrete items: |  |  | Not yet determined. Potential for sub slabs to come out as blocks
TREATMENT, PACKAGING AND DISPOSAL
Planned on-site / off-site treatment(s): |  |  | Treatment | [8 empty] | On-site / Off-site |  | Stream volume %
|  |  | Low force compaction | [8 empty] | 0
|  |  | Supercompaction (HFC) | [8 empty] | 0
|  |  | Incineration | [8 empty] | 0
|  |  | Solidification | [8 empty] | On-site |  | 100.0
|  |  | Decontamination | [8 empty] | 0
|  |  | Metal treatment | [8 empty] | 0
|  |  | Size reduction | [8 empty] | 0
|  |  | Decay storage | [8 empty] | 0
|  |  | Recycling / reuse | [8 empty] | 0
|  |  | Other / various | [8 empty] | 0
|  |  | None | [8 empty] | 0
Comments on planned treatments : |  |  | Current strategy is for the waste to be encapsulated before final disposal. DSRL has begun trialling alternative waste treatment routes in particular Metal Treatment. These opportunities, however, are not yet fully established waste routes.
Disposal Routes: |  |  | Disposal Route | [8 empty] | Stream volume % |  | Disposal density t/m3
Expected to be consigned to the LLW Repository
Expected to be consigned to a Landfill Facility
|  |  | Expected to be consigned to an On-Site Disposal Facility | [8 empty] | 100.0 |  | ~~
Expected to be consigned to an Incineration Facility
Expected to be consigned to a Metal Treatment Facility
Expected to be consigned as Out of Scope
Expected to be recycled / reused
Disposal route not known
Classification codes for waste expected to be consigned to a landfill facility: |  |  |  |  | -
Upcoming (2022/23-2024/25) Waste Routing (if expected to change from above):
| Disposal Route | [8 empty] | Stream volume %
[10 empty] | 2022/23 |  | 2023/24 |  | 2024/25
Expected to be consigned to the LLW Repository
Expected to be consigned to a Landfill Facility
Expected to be consigned to an On-Site Disposal Facility
Expected to be consigned to an Incineration Facility
Expected to be consigned to a Metal Treatment Facility
Expected to be consigned as Out of Scope
Expected to be recycled / reused
Disposal route not known
Opportunities for alternative disposal routing: | [5 empty] | Not yet determined
Baseline Management Route |  | Opportunity Management Route |  |  |  | Stream volume (%) |  |  | Estimated Date that Opportunity will be realised |  | Opportunity Confidence |  | Comment
Onsite disposal |  | Disposal at a Near Surface / Near Site Disposal Facility |  |  |  | <100.0 |  |  | TBC |  | Medium |  | There is an expectation that contaminated land will fall largely into the LLW Demolition wasteroute. However, this cannot be confirmed until further characterisation work has taken place. Conservative waste routing has been used as baseline.
Onsite disposal |  | Onsite disposal |  |  |  | <100.0 |  |  | TBC |  | Low |  | There is an opportunity for waste to be left in situ based on new GRR guidance. Further characterisation data required.
0 |  | 0 | [6 empty] | 0 |  | 0 |  | 0
Waste Packaging for Disposal:
|  |  | Container | [6 empty] | Stream volume % |  | Waste loading (m³) |  | Number of packages
1/3 Height IP-2 ISO
2/3 Height IP-2 ISO
1/2 Height WAMAC IP-2 ISO
|  |  | 1/2 Height IP-2 Disposal/Re-usable ISO | [6 empty] | 100.0 |  | 7.8 |  | 2025
2m box (no shielding)
4m box (no shielding)
Other
Other information: |  |  | The waste will be loaded into an alternative non-IP2 rated LLW Disposal HHISO for transfer to the DSRL LLW Disposal Facility. Each HHISO may have LLW items from other waste streams in the final HHISO. Disposability options under GRR will also be considered.
Waste Planned for Disposal at the LLW Repository: | [6 empty] | (Not applicable to this waste stream)
Container voidage: |  |  | -
Waste Characterisation Form (WCH): |  |  | -
Waste consigned for disposal to LLWR in the year of generation: |  |  | -
Non-Containerised Waste for In-Vault Grouting: | [5 empty] | (Not applicable to this waste stream)
Stream volume (%): |  |  | -
Waste stream variation: |  |  | -
Bounding cuboidal volume (m³): |  |  | -
Inaccessible voidage: |  |  | -
Other information: |  |  | -
RADIOACTIVITY
Source: |  |  | The source of the activity is accidental releases of a historic nature. The main radionuclides expected are Cs-137 and Sr-90.
Uncertainty: |  |  | -
Definition of total alpha and total beta/gamma: |  |  | Where totals are shown on the table of radionuclide activities they are the sums of the listed alpha or beta/gamma emitting radionuclides plus 'other alpha' or 'other beta/gamma'.
Measurement of radioactivities: |  |  | From Consignor's records.
Other information: |  |  | Specific Activity uses UKRWI 2019 data decayed to 2022

## Radionuclide
WASTE STREAM |  |  | 5B323 |  |  |  |  | Decommissioning Contaminated Soil
|  | Mean radioactivity, TBq/m³ | [9 empty] | Mean radioactivity, TBq/m³
| Nuclide | Waste at | Bands and Code |  |  | Future Arisings |  | Bands and Code |  |  |  | Waste at |  | Bands and Code |  |  | Future Arisings |  | Bands and Code
|  | 2022-04-01 | [8 empty] | Nuclide | 2022-04-01
| H 3 |  | 0 | 0 | 0 |  |  | 0 | 0 | 0 | Gd 153 |  |  | 0 | 0 | 0 |  |  | 0 | 0 | 0
| Be 10 |  | 0 | 0 | 0 |  |  | 0 | 0 | 0 | Ho 163 |  |  | 0 | 0 | 0 |  |  | 0 | 0 | 0
| C 14 |  | 0 | 0 | 0 |  |  | 0 | 0 | 0 | Ho 166m |  |  | 0 | 0 | 0 |  |  | 0 | 0 | 0
| Na 22 |  | 0 | 0 | 0 |  |  | 0 | 0 | 0 | Tm 170 |  |  | 0 | 0 | 0 |  |  | 0 | 0 | 0
| Al 26 |  | 0 | 0 | 0 |  |  | 0 | 0 | 0 | Tm 171 |  |  | 0 | 0 | 0 |  |  | 0 | 0 | 0
| Cl 36 |  | 0 | 0 | 0 |  |  | 0 | 0 | 0 | Lu 174 |  |  | 0 | 0 | 0 |  |  | 0 | 0 | 0
| Ar 39 |  | 0 | 0 | 0 |  |  | 0 | 0 | 0 | Lu 176 |  |  | 0 | 0 | 0 |  |  | 0 | 0 | 0
| Ar 42 |  | 0 | 0 | 0 |  |  | 0 | 0 | 0 | Hf 178n |  |  | 0 | 0 | 0 |  |  | 0 | 0 | 0
| K 40 |  | 0 | 0 | 0 |  |  | 0 | 0 | 0 | Hf 182 |  |  | 0 | 0 | 0 |  |  | 0 | 0 | 0
| Ca 41 |  | 0 | 0 | 0 |  |  | 0 | 0 | 0 | Pt 193 |  |  | 0 | 0 | 0 |  |  | 0 | 0 | 0
| Mn 53 |  | 0 | 0 | 0 |  |  | 0 | 0 | 0 | Tl 204 |  |  | 0 | 0 | 0 |  |  | 0 | 0 | 0
| Mn 54 |  | 0 | 0 | 0 |  |  | 0 | 0 | 0 | Pb 205 |  |  | 0 | 0 | 0 |  |  | 0 | 0 | 0
| Fe 55 |  | 0 | 0 | 0 |  |  | 0 | 0 | 0 | Pb 210 |  |  | 0 | 0 | 0 |  |  | 0 | 0 | 0
| Co 60 |  | 0 | 0 | 0 |  | 8.41E-08 | C | C | 2 | Bi 208 |  |  | 0 | 0 | 0 |  |  | 0 | 0 | 0
| Ni 59 |  | 0 | 0 | 0 |  |  | 0 | 0 | 0 | Bi 210m |  |  | 0 | 0 | 0 |  |  | 0 | 0 | 0
| Ni 63 |  | 0 | 0 | 0 |  |  | 0 | 0 | 0 | Po 210 |  |  | 0 | 0 | 0 |  |  | 0 | 0 | 0
| Zn 65 |  | 0 | 0 | 0 |  |  | 0 | 0 | 0 | Ra 223 |  |  | 0 | 0 | 0 |  |  | 0 | 0 | 0
| Se 79 |  | 0 | 0 | 0 |  |  | 0 | 0 | 0 | Ra 225 |  |  | 0 | 0 | 0 |  |  | 0 | 0 | 0
| Kr 81 |  | 0 | 0 | 0 |  |  | 0 | 0 | 0 | Ra 226 |  |  | 0 | 0 | 0 |  |  | 0 | 0 | 0
| Kr 85 |  | 0 | 0 | 0 |  |  | 0 | 0 | 0 | Ra 228 |  |  | 0 | 0 | 0 |  |  | 0 | 0 | 0
| Rb 87 |  | 0 | 0 | 0 |  |  | 0 | 0 | 0 | Ac 227 |  |  | 0 | 0 | 0 |  |  | 0 | 0 | 0
| Sr 90 |  | 0 | 0 | 0 |  | 2.02E-05 | C | C | 2 | Th 227 |  |  | 0 | 0 | 0 |  |  | 0 | 0 | 0
| Zr 93 |  | 0 | 0 | 0 |  |  | 0 | 0 | 0 | Th 228 |  |  | 0 | 0 | 0 |  |  | 0 | 0 | 0
| Nb 91 |  | 0 | 0 | 0 |  |  | 0 | 0 | 0 | Th 229 |  |  | 0 | 0 | 0 |  |  | 0 | 0 | 0
| Nb 92 |  | 0 | 0 | 0 |  |  | 0 | 0 | 0 | Th 230 |  |  | 0 | 0 | 0 |  |  | 0 | 0 | 0
| Nb 93m |  | 0 | 0 | 0 |  |  | 0 | 0 | 0 | Th 232 |  |  | 0 | 0 | 0 |  |  | 0 | 0 | 0
| Nb 94 |  | 0 | 0 | 0 |  |  | 0 | 0 | 0 | Th 234 |  |  | 0 | 0 | 0 |  |  | 0 | 0 | 0
| Mo 93 |  | 0 | 0 | 0 |  |  | 0 | 0 | 0 | Pa 231 |  |  | 0 | 0 | 0 |  |  | 0 | 0 | 0
| Tc 97 |  | 0 | 0 | 0 |  |  | 0 | 0 | 0 | Pa 233 |  |  | 0 | 0 | 0 |  |  | 0 | 0 | 0
| Tc 99 |  | 0 | 0 | 0 |  |  | 0 | 0 | 0 | U 232 |  |  | 0 | 0 | 0 |  |  | 0 | 0 | 0
| Ru 106 |  | 0 | 0 | 0 |  |  | 0 | 0 | 0 | U 233 |  |  | 0 | 0 | 0 |  |  | 0 | 0 | 0
| Pd 107 |  | 0 | 0 | 0 |  |  | 0 | 0 | 0 | U 234 |  |  | 0 | 0 | 0 |  | 2.54E-09 | C | C | 2
| Ag 108m |  | 0 | 0 | 0 |  |  | 0 | 0 | 0 | U 235 |  |  | 0 | 0 | 0 |  | 4.67E-11 | C | C | 2
| Ag 110m |  | 0 | 0 | 0 |  |  | 0 | 0 | 0 | U 236 |  |  | 0 | 0 | 0 |  | 1.83E-10 | C | C | 2
| Cd 109 |  | 0 | 0 | 0 |  |  | 0 | 0 | 0 | U 238 |  |  | 0 | 0 | 0 |  |  | 0 | 0 | 0
| Cd 113m |  | 0 | 0 | 0 |  |  | 0 | 0 | 0 | Np 237 |  |  | 0 | 0 | 0 |  |  | 0 | 0 | 0
| Sn 119m |  | 0 | 0 | 0 |  |  | 0 | 0 | 0 | Pu 236 |  |  | 0 | 0 | 0 |  |  | 0 | 0 | 0
| Sn 121m |  | 0 | 0 | 0 |  |  | 0 | 0 | 0 | Pu 238 |  |  | 0 | 0 | 0 |  | 9.25E-08 | C | C | 2
| Sn 123 |  | 0 | 0 | 0 |  |  | 0 | 0 | 0 | Pu 239 |  |  | 0 | 0 | 0 |  | 1.76E-07 | C | C | 2
| Sn 126 |  | 0 | 0 | 0 |  |  | 0 | 0 | 0 | Pu 240 |  |  | 0 | 0 | 0 |  |  | 0 | 0 | 0
| Sb 125 |  | 0 | 0 | 0 |  |  | 0 | 0 | 0 | Pu 241 |  |  | 0 | 0 | 0 |  | 4.31E-08 | C | C | 2
| Sb 126 |  | 0 | 0 | 0 |  |  | 0 | 0 | 0 | Pu 242 |  |  | 0 | 0 | 0 |  |  | 0 | 0 | 0
| Te 125m |  | 0 | 0 | 0 |  |  | 0 | 0 | 0 | Am 241 |  |  | 0 | 0 | 0 |  | 1.04E-07 | C | C | 2
| Te 127m |  | 0 | 0 | 0 |  |  | 0 | 0 | 0 | Am 242m |  |  | 0 | 0 | 0 |  |  | 0 | 0 | 0
| I 129 |  | 0 | 0 | 0 |  |  | 0 | 0 | 0 | Am 243 |  |  | 0 | 0 | 0 |  |  | 0 | 0 | 0
| Cs 134 |  | 0 | 0 | 0 |  |  | 0 | 0 | 0 | Cm 242 |  |  | 0 | 0 | 0 |  |  | 0 | 0 | 0
| Cs 135 |  | 0 | 0 | 0 |  |  | 0 | 0 | 0 | Cm 243 |  |  | 0 | 0 | 0 |  |  | 0 | 0 | 0
| Cs 137 |  | 0 | 0 | 0 |  | 2.43E-05 | C | C | 2 | Cm 244 |  |  | 0 | 0 | 0 |  | 8.02E-08 | C | C | 2
| Ba 133 |  | 0 | 0 | 0 |  |  | 0 | 0 | 0 | Cm 245 |  |  | 0 | 0 | 0 |  |  | 0 | 0 | 0
| La 137 |  | 0 | 0 | 0 |  |  | 0 | 0 | 0 | Cm 246 |  |  | 0 | 0 | 0 |  |  | 0 | 0 | 0
| La 138 |  | 0 | 0 | 0 |  |  | 0 | 0 | 0 | Cm 248 |  |  | 0 | 0 | 0 |  |  | 0 | 0 | 0
| Ce 144 |  | 0 | 0 | 0 |  |  | 0 | 0 | 0 | Cf 249 |  |  | 0 | 0 | 0 |  |  | 0 | 0 | 0
| Pm 145 |  | 0 | 0 | 0 |  |  | 0 | 0 | 0 | Cf 250 |  |  | 0 | 0 | 0 |  |  | 0 | 0 | 0
| Pm 147 |  | 0 | 0 | 0 |  |  | 0 | 0 | 0 | Cf 251 |  |  | 0 | 0 | 0 |  |  | 0 | 0 | 0
| Sm 147 |  | 0 | 0 | 0 |  |  | 0 | 0 | 0 | Cf 252 |  |  | 0 | 0 | 0 |  |  | 0 | 0 | 0
| Sm 151 |  | 0 | 0 | 0 |  |  | 0 | 0 | 0 | Other a |  |  | 0 | 0 | 0 |  |  | 0 | 0 | 0
| Eu 152 |  | 0 | 0 | 0 |  |  | 0 | 0 | 0 | Other b/g |  |  | 0 | 0 | 0 |  |  | 0 | 0 | 0
| Eu 154 |  | 0 | 0 | 0 |  |  | 0 | 0 | 0 | Total a |  | 0 | 0 | 0 | 0 |  | 4.56E-07 | C | C | 2
| Eu 155 |  | 0 | 0 | 0 |  |  | 0 | 0 | 0 | Total b/g |  | 0 | 0 | 0 | 0 |  | 4.46E-05 | C | C | 2
| Bands (Upper and Lower) | [9 empty] | Code
| A a factor of 1.5 | [9 empty] | 1 Measured activity
| B a factor of 3 | [9 empty] | 2 Derived activity (best estimate)
| C a factor of 10 | [9 empty] | 3 Derived activity (upper limit)
| D a factor of 100 | [9 empty] | 4 Not present
| E a factor of 1000 | [9 empty] | 5 Present but not significant
6 Likely to be present but not assessed
| Note: Bands quantify uncertainty in | [9 empty] | 7 Present in significant quantities but not determined
| the mean radioactivity. | [9 empty] | 8 Not expected to be present in significant quantity