## DataSheet
WASTE STREAM |  |  | 5B325 |  | DFR Ion Exchange Columns
SITE |  |  | Dounreay
SITE OWNER |  |  | Nuclear Decommissioning Authority
WASTE CUSTODIAN |  |  | Dounreay Site Restoration Limited
WASTE TYPE |  |  | ILW |  |  | 0
Is the waste suject to Scottish Policy: |  |  | Yes
WASTE VOLUMES
Reported
Stocks: |  |  | At 1.4.2022……………………….…….. | [5 empty] | 1.6 | m³
Future arisings - |  |  | 1.4.2031 - 31.3.2032……………..………. | [5 empty] | << 0.1 | m³
|  |  | 1.4.2032 - 31.3.2033……………..………. | [5 empty] | 0.2 | m³
|  |  | 1.4.2033 - 31.3.2034……………..………. | [5 empty] | 0.2 | m³
|  |  | 1.4. - 31.3.……………..………. | [5 empty] | 0 | m³
|  |  | 1.4. - 31.3.……………..………. | [5 empty] | 0 | m³
|  |  | 1.4. - 31.3.……………..………. | [5 empty] | 0 | m³
|  |  | 1.4. - 31.3.……………..………. | [5 empty] | 0 | m³
|  |  | 1.4. - 31.3.……………..………. | [5 empty] | 0 | m³
|  |  | 1.4. - 31.3.……………..………. | [5 empty] | 0 | m³
|  |  | 1.4. - 31.3.……………..………. | [5 empty] | 0 | m³
|  |  | 1.4. - 31.3.……………..………. | [5 empty] | 0 | m³
|  |  | 1.4. - 31.3.……………..………. | [5 empty] | 0 | m³
|  |  | 1.4. - 31.3.……………..………. | [5 empty] | 0 | m³
|  |  | 1.4. - 31.3.……………..………. | [5 empty] | 0 | m³
|  |  | 1.4. - 31.3.……………..………. | [5 empty] | 0 | m³
|  |  | 1.4. - 31.3.……………..………. | [5 empty] | 0 | m³
|  |  | 1.4. - 31.3.……………..………. | [5 empty] | 0 | m³
|  |  | 1.4. - 31.3.……………..………. | [5 empty] | 0 | m³
|  |  | 1.4. - 31.3.……………..………. | [5 empty] | 0 | m³
|  |  | 1.4. - 31.3.……………..………. | [5 empty] | 0 | m³
|  |  | 1.4. - 31.3.……………..………. | [5 empty] | 0 | m³
|  |  | 1.4. - 31.3.……………..………. | [5 empty] | 0 | m³
|  |  | 1.4. - 31.3.……………..………. | [5 empty] | 0 | m³
|  |  | 1.4. - 31.3.……………..………. | [5 empty] | 0 | m³
|  |  | 1.4. - 31.3.……………..………. | [5 empty] | 0 | m³
|  |  | 1.4. - 31.3.……………..………. | [5 empty] | 0 | m³
|  |  | 1.4. - 31.3.……………..………. | [5 empty] | 0 | m³
|  |  | 1.4. - 31.3.……………..………. | [5 empty] | 0 | m³
|  |  | 1.4. - 31.3.……………..………. | [5 empty] | 0 | m³
|  |  | 1.4. - 31.3.……………..………. | [5 empty] | 0 | m³
|  |  | 1.4. - 31.3.……………..………. | [5 empty] | 0 | m³
|  |  | 1.4. - 31.3.……………..………. | [5 empty] | 0 | m³
|  |  | 1.4. - 31.3.……………..………. | [5 empty] | 0 | m³
|  |  | 1.4. - 31.3.……………..………. | [5 empty] | 0 | m³
|  |  | 1.4. - 31.3.……………..………. | [5 empty] | 0 | m³
|  |  | 1.4. - 31.3.……………..………. | [5 empty] | 0 | m³
|  |  | 1.4. - 31.3.……………..………. | [5 empty] | 0 | m³
|  |  | 1.4. - 31.3.……………..………. | [5 empty] | 0 | m³
|  |  | 1.4. - 31.3.……………..………. | [5 empty] | 0 | m³
|  |  | 1.4. - 31.3.……………..………. | [5 empty] | 0 | m³
|  |  | 1.4. - 31.3.……………..………. | [5 empty] | 0 | m³
|  |  | 1.4. - 31.3.……………..………. | [5 empty] | 0 | m³
|  |  | 1.4. - 31.3.……………..………. | [5 empty] | 0 | m³
|  |  | 1.4. - 31.3.……………..………. | [5 empty] | 0 | m³
|  |  | 1.4. - 31.3.……………..………. | [5 empty] | 0 | m³
|  |  | 1.4. - 31.3.……………..………. | [5 empty] | 0 | m³
|  |  | 1.4. - 31.3.……………..………. | [5 empty] | 0 | m³
|  |  | 1.4. - 31.3.……………..………. | [5 empty] | 0 | m³
|  |  | 1.4. - 31.3.……………..………. | [5 empty] | 0 | m³
|  |  | 1.4. - 31.3.……………..………. | [5 empty] | 0 | m³
|  |  | 1.4. - 31.3.……………..………. | [5 empty] | 0 | m³
|  |  | 1.4. - 31.3.……………..………. | [5 empty] | 0 | m³
|  |  | 1.4. - 31.3.……………..………. | [5 empty] | 0 | m³
|  |  | 1.4. - 31.3.……………..………. | [5 empty] | 0 | m³
|  |  | 1.4. - 31.3.……………..………. | [5 empty] | 0 | m³
|  |  | 1.4. - 31.3.……………..………. | [5 empty] | 0 | m³
|  |  | 1.4. - 31.3.……………..………. | [5 empty] | 0 | m³
|  |  | 1.4. - 31.3.……………..………. | [5 empty] | 0 | m³
|  |  | 1.4. - 31.3.……………..………. | [5 empty] | 0 | m³
|  |  | 1.4. - 31.3.……………..………. | [5 empty] | 0 | m³
|  |  | 1.4. - 31.3.……………..………. | [5 empty] | 0 | m³
|  |  | 1.4. - 31.3.……………..………. | [5 empty] | 0 | m³
|  |  | 1.4. - 31.3.……………..………. | [5 empty] | 0 | m³
|  |  | 1.4. - 31.3.……………..………. | [5 empty] | 0 | m³
|  |  | 1.4. - 31.3.……………..………. | [5 empty] | 0 | m³
|  |  | 1.4. - 31.3.……………..………. | [5 empty] | 0 | m³
|  |  | 1.4. - 31.3.……………..………. | [5 empty] | 0 | m³
|  |  | 1.4. - 31.3.……………..………. | [5 empty] | 0 | m³
|  |  | 1.4. - 31.3.……………..………. | [5 empty] | 0 | m³
|  |  | 1.4. - 31.3.……………..………. | [5 empty] | 0 | m³
|  |  | 1.4. - 31.3.……………..………. | [5 empty] | 0 | m³
|  |  | 1.4. - 31.3.……………..………. | [5 empty] | 0 | m³
|  |  | 1.4. - 31.3.……………..………. | [5 empty] | 0 | m³
|  |  | 1.4. - 31.3.……………..………. | [5 empty] | 0 | m³
|  |  | 1.4. - 31.3.……………..………. | [5 empty] | 0 | m³
|  |  | 1.4. - 31.3.……………..………. | [5 empty] | 0 | m³
|  |  | 1.4. - 31.3.……………..………. | [5 empty] | 0 | m³
|  |  | 1.4. - 31.3.……………..………. | [5 empty] | 0 | m³
|  |  | 1.4. - 31.3.……………..………. | [5 empty] | 0 | m³
|  |  | 1.4. - 31.3.……………..………. | [5 empty] | 0 | m³
|  |  | 1.4. - 31.3.……………..………. | [5 empty] | 0 | m³
|  |  | 1.4. - 31.3.……………..………. | [5 empty] | 0 | m³
|  |  | 1.4. - 31.3.……………..………. | [5 empty] | 0 | m³
|  |  | 1.4. - 31.3.……………..………. | [5 empty] | 0 | m³
|  |  | 1.4. - 31.3.……………..………. | [5 empty] | 0 | m³
|  |  | 1.4. - 31.3.……………..………. | [5 empty] | 0 | m³
|  |  | 1.4. - 31.3.……………..………. | [5 empty] | 0 | m³
|  |  | 1.4. - 31.3.……………..………. | [5 empty] | 0 | m³
|  |  | 1.4. - 31.3.……………..………. | [5 empty] | 0 | m³
|  |  | 1.4. - 31.3.……………..………. | [5 empty] | 0 | m³
|  |  | 1.4. - 31.3.……………..………. | [5 empty] | 0 | m³
|  |  | 1.4. - 31.3.……………..………. | [5 empty] | 0 | m³
|  |  | 1.4. - 31.3.……………..………. | [5 empty] | 0 | m³
|  |  | 1.4. - 31.3.……………..………. | [5 empty] | 0 | m³
|  |  | 1.4. - 31.3.……………..………. | [5 empty] | 0 | m³
Total future arisings: | [7 empty] | 0.4 |  | m³
Total waste volume: | [7 empty] | 2.0 |  | m³
Comment on volumes: |  |  | It should be noted that the DSRL site programme is provisional and that arisings dates are subject to change.
Uncertainty factors on volumes: |  |  | Stock (upper): |  |  | x | 1.02 |  | Arisings (upper): |  | x | 1.1
|  |  | Stock (lower): |  |  | x | 0.98 |  | Arisings (lower): |  | x | 0.9
WASTE SOURCE |  |  | The ion-exchange columns were used in a treatment plant to remove radioactivity, mainly Cs-137, from DFR sodium/potassium alloy, which was used as a reactor coolant and primary heat exchanger.
PHYSICAL CHARACTERISTICS
General description: |  |  | Cs treatment ion exchange columns will be fabricated from 40 mm thick polypropylene to prevent any adverse interaction between the chloride ions in the process liquor and steel components. The column will be completely enclosed in a 3 mm 304L stainless steel container that will provide protection during handling and provide the long-term containment once chloride ions have been flushed from the columns after use.
Physical components: |  | (%wt) | Stainless steel (55%), polypropylene (21%), Cs Treat resin (24%).
Sealed sources: |  |  | The waste does not contain sealed sources.
Bulk density (t/m³): |  |  |  | 0.8
Comment on density: |  |  | -
CHEMICAL COMPOSITION
General description and components (%wt): |  |  | Stainless steel (55%), polypropylene (21%), Cs Treat resin (24%).
Chemical state: |  |  | Neutral
Chemical form of radionuclides: | H-3: | H-3: | -
| C-14: |  | -
| Cl-36: |  | -
| Se-79: | Selenium-79 | -
| Tc-99: | Selenium-79 | -
| I-129: |  | -
| Ra: |  | -
| Th: |  | -
| U: |  | -
Np: |  |  | -
Pu: |  |  | -
Metals and alloys (%wt): |  |  | Stainless steel is present as the 3 mm thick column skin.
[9 empty] | (%wt) | Type(s) / Grades(s) with proportions |  |  |  |  | % of total C14 activity
|  |  | Stainless steel…………………………………. | [5 empty] | 55.0 | 304L
|  |  | Other ferrous metals………………………...… | [5 empty] | 0 | 0
|  |  | Iron…………………………...………… | [6 empty] | 0
|  |  | Aluminium…………………………...………… | [6 empty] | 0
|  |  | Beryllium…………………….……………….. | [5 empty] | 0 | 0
|  |  | Cobalt……………………..……………………. | [5 empty] | 0 | 0
|  |  | Copper…………………………….……………….. | [6 empty] | 0
|  |  | Lead……………………………...……………… | [5 empty] | 0 | 0
|  |  | Magnox/Magnesium…………………………... | [5 empty] | 0 | 0
|  |  | Nickel………………………………………..... | [6 empty] | 0
|  |  | Titanium…………………………………..……. | [6 empty] | 0
|  |  | Uranium………………………………...………. | [5 empty] | 0 | 0
|  |  | Zinc………………………………...…… | [5 empty] | 0 | 0
|  |  | Zircaloy/Zirconium……………...…….………. | [5 empty] | 0 | 0
|  |  | Other metals…………………….…………. | [5 empty] | 0 | 0
Organics (%wt): |  |  | Cs treatment ion exchange columns will be fabricated from 40 mm thick polypropylene to prevent any adverse interaction between the chloride ions in the process liquor and steel components.
[9 empty] | (%wt) | Type(s) and comment |  |  |  |  | % of total C14 activity
|  |  | Total cellulosics…………..………… | [5 empty] | 0 | 0
|  |  | Paper, cotton………..………..……… | [5 empty] | 0 | 0
|  |  | Wood…………..…………………………….… | [5 empty] | 0 | 0
|  |  | Halogenated plastics…………..…… | [5 empty] | 0 | 0
|  |  | Total non-halogenated plastics……………… | [5 empty] | 21.0 | 0
|  |  | Condensation polymers…………………...….. | [5 empty] | 0 | 0
|  |  | Others…………..……………...…… | [5 empty] | 21.0 | 0
|  |  | Organic ion exchange materials…..……. | [5 empty] | 0 | 0
|  |  | Total rubber…………..……..…………… | [5 empty] | 0 | 0
|  |  | Halogenated rubber…………………..…..…… | [5 empty] | 0 | 0
|  |  | Non-halogenated rubber…………………....… | [5 empty] | 0 | 0
|  |  | Hydrocarbons………………………….. | [6 empty] | 0
|  |  | Oil or grease……..………………….… | [6 empty] | 0
|  |  | Fuel….………………….....……….. | [6 empty] | 0
|  |  | Asphalt/Tarmac (cont.coal tar)……. | [6 empty] | 0
|  |  | Asphalt/Tarmac (no coal tar)……...… | [6 empty] | 0
|  |  | Bitumen………………………….……. | [6 empty] | 0
|  |  | Others…………………….………………… | [6 empty] | 0
|  |  | Other organics…………..……………………..… | [5 empty] | 0 | 0
Other materials (%wt): |  |  | Cs Treat resin [Potassium Hexacyano Cobalt(II) - Ferrate(II)] is odourless, non-toxic, non-flammable, and has a brown/black granular appearance. Hydrogen cyanide may evolve if heated with strong mineral acids.
[9 empty] | (%wt) | Type(s) and comment |  |  |  |  | % of total C14 activity
|  |  | Inorganic ion exchange materials…...… | [5 empty] | 24.0 | 0
|  |  | Inorganic sludges and flocs…………….… | [5 empty] | 0 | 0
|  |  | Soil……………..……………………....………… | [5 empty] | 0 | 0
|  |  | Brick/Stone/Rubble………………......…………..………… | [5 empty] | 0 | 0
|  |  | Cementitious material……………………….…. | [5 empty] | 0 | 0
|  |  | Sand………..…………………………..……………….. | [5 empty] | 0 | 0
|  |  | Glass/Ceramics………….…………..………… | [6 empty] | 0
|  |  | Graphite………..…………………………..……… | [5 empty] | 0 | 0
|  |  | Desiccants/Catalysts…………………… | [6 empty] | 0
|  |  | Asbestos…………..……………………...… | [5 empty] | 0 | 0
|  |  | Non/low friable……..……………………………… | [6 empty] | 0
|  |  | Moderately friable……..……………………………… | [6 empty] | 0
|  |  | Highly friable……..…………………………… | [6 empty] | 0
|  |  | Free aqueous liquids…………..………… | [5 empty] | 0 | 0
|  |  | Free non-aqueous liquids…………….………..………… | [5 empty] | 0 | 0
|  |  | Powder/Ash…………..…………………...…… | [5 empty] | 0 | 0
Inorganic anions (%wt): |  |  | There are no inorganic anions present.
[9 empty] | (%wt) | Type(s) and comment
|  |  | Fluoride……..………………………………….. | [5 empty] | 0 | 0
|  |  | Chloride…………..…………………………….. | [5 empty] | 0 | 0
|  |  | Iodide…..………………………………...…. | [5 empty] | 0 | 0
|  |  | Cyanide…….…………………………………..… | [5 empty] | 0 | 0
|  |  | Carbonate………..…………………………...… | [5 empty] | 0 | 0
|  |  | Nitrate…………..…………………………...…. | [5 empty] | 0 | 0
|  |  | Nitrite…………..……………………………….... | [5 empty] | 0 | 0
|  |  | Phosphate……..…………………………...…. | [5 empty] | 0 | 0
|  |  | Sulphate………..…………………………….…. | [5 empty] | 0 | 0
|  |  | Sulphide………..……………………………...…. | [5 empty] | 0 | 0
Materials of interest for waste acceptance criteria: |  |  | There are no hazardous materials present.
[9 empty] | (%wt) | Type(s) and comment
|  |  | Combustible metals…………………………. | [5 empty] | 0 | 0
|  |  | Low flash point liquids……………………...… | [5 empty] | 0 | 0
|  |  | Explosive materials………………………….. | [5 empty] | 0 | 0
|  |  | Phosphorus…………..………………………… | [5 empty] | 0 | 0
|  |  | Hydrides………………………………….……… | [5 empty] | 0 | 0
|  |  | Biological etc. materials……………………….. | [5 empty] | 0 | 0
|  |  | Biodegradable materials…………...…………. | [5 empty] | 0 | 0
|  |  | Putrescible wastes………..…………… | [5 empty] | 0 | 0
|  |  | Non-putrescible wastes………..…………… | [5 empty] | 0 | 0
|  |  | Corrosive materials…………………………. | [5 empty] | 0 | 0
|  |  | Pyrophoric materials………………………….. | [5 empty] | 0 | 0
|  |  | Generating toxic gases……………………….. | [5 empty] | 0 | 0
|  |  | Reacting with water…………………………...… | [5 empty] | 0 | 0
|  |  | Higher activity particles…………………………………. | [5 empty] | NE | 0
|  |  | Soluble solids as bulk chemical compounds……………………..…...…………… | [5 empty] | 0 | 0
Hazardous substances / non hazardous pollutants: |  |  | -
[9 empty] | (%wt) | Type(s) and comment
|  |  | Acrylamide………………………………. | [6 empty] | 0
|  |  | Benzene…………………….…………………. | [5 empty] | NE | 0
|  |  | Chlorinated solvents………………...……. | [6 empty] | 0
|  |  | Formaldehyde…………………………..…. | [6 empty] | 0
|  |  | Organometallics………………………...……. | [6 empty] | 0
|  |  | Phenol……………………………..……..……. | [5 empty] | NE | 0
|  |  | Styrene…..…...…..…………………….…...…….. | [6 empty] | 0
|  |  | Tri-butyl phosphate………………...…... | [5 empty] | NE | 0
|  |  | Other organophosphates……………………. | [6 empty] | 0
|  |  | Vinyl chloride………………………………………. | [5 empty] | NE | 0
|  |  | Arsenic……………………………………………. | [5 empty] | NE | 0
|  |  | Barium…………………………………………… | [6 empty] | 0
|  |  | Boron…………………………………………………. | [5 empty] | NE | 0
|  |  | Boron (in Boral)…………………………………………………. | [6 empty] | 0
|  |  | Boron (non-Boral)…………………………………………………. | [6 empty] | 0
|  |  | Cadmium…………………………….. | [5 empty] | NE | 0
|  |  | Caesium………………………………………………. | [6 empty] | 0
|  |  | Selenium……………………………………………….. | [5 empty] | NE | 0
|  |  | Chromium……………………………………………………. | [5 empty] | NE | 0
|  |  | Molybdenum…………………………………………… | [5 empty] | NE | 0
|  |  | Thallium……………………………………………. | [6 empty] | 0
|  |  | Tin……………………………………………….. | [5 empty] | NE | 0
|  |  | Vanadium……………………………………………….. | [5 empty] | NE | 0
|  |  | Mercury compounds……………………………………………... | [6 empty] | 0
|  |  | Others………………………………………………….. | [5 empty] | NE | 0
Electronic & Electrical Equipment (EEE)
|  |  | EEE Type 1………………..…………. | [6 empty] | 0
|  |  | EEE Type 2………………..…………. | [6 empty] | 0
|  |  | EEE Type 3………………..…………. | [6 empty] | 0
|  |  | EEE Type 4………………..…………. | [6 empty] | 0
|  |  | EEE Type 5………………..…………. | [6 empty] | 0
Complexing agents (%wt): |  |  | No
[9 empty] | (%wt) | Type(s) and comment
|  |  | EDTA…………………….……............................. | [6 empty] | 0
|  |  | DPTA…….…...…………………....................................... | [6 empty] | 0
|  |  | NTA……………...………………....................................... | [6 empty] | 0
|  |  | Polycarboxylic acids………………………………… | [6 empty] | 0
|  |  | Other organic complexants…………………………..… | [6 empty] | 0
|  |  | Total complexing agents………………………...… | [5 empty] | 0
Potential for the waste to contain discrete items: |  |  | No.
PACKAGING AND CONDITIONING
Conditioning method: |  |  | The columns will be immobilised by first filling with polymer to immobilise the ion exchange material, then by cementing into a 500 litre drum.
Plant Name: |  |  | RHILW Repackaging facility
Location: |  |  | Dounreay
Plant Startup date: |  |  | 2028
Total capacity (m³/y incoming waste): |  |  | -
Target start date for packaging this stream: |  |  | 2031
Throughput for this stream (m³/y incoming waste): |  |  | -
Other information: |  |  | RHILW Repackaging facility is currently in design phase
Likely container type: | Container | [6 empty] | Waste packaged (vol%) |  | Waste loading (m³) |  | Payload (m³) |  | Number of packages
| 500 l drum | [7 empty] | 100.0 | ~ | 0.3 |  | 0.5 | 7
Likely container type comment: |  |  | The conditioning factor will be 1.67 if a single column is immobilised in each 500 litre drum.
Range in container waste volume: |  |  | Waste loading will be variable and dependant on nuclear material content of the wastes. Assume 3:2 Z6033 to 500L drum ratio. Assume Z6033 loading @ 0.2m3 =0.6m3 in 2 500L drums (1m3) = 0.3m3 per 500L drum.
Other information on containers: |  |  | -
Likely conditioning matrix: |  |  | Cement
Other information: |  |  | -
Conditioned density (t/m³): |  |  | ~2.5
Conditioned density comment: |  |  | Density is if waste is grouted directly into 500 litre drums. Assume density similar to CHILW repack
Other information on conditioning: |  |  | -
Opportunities for alternative disposal routing: |  |  | No
Baseline Management Route |  | Opportunity Management Route |  |  |  | Stream volume (%) |  |  | Estimated Date that Opportunity will be realised |  | Opportunity Confidence |  | Comment
- |  | - |  |  |  | - |  |  | - |  | - |  | -
0 |  | 0 | [6 empty] | 0 |  | 0 |  | 0
0 |  | 0 | [6 empty] | 0 |  | 0 |  | 0
RADIOACTIVITY
Source: |  |  | The activity arises from the decontamination of DFR NaK coolant by ion-exchange. The activity is predominantly caesium.
Uncertainty: |  |  | Specific Activity data was taken from the DFR IXC LoC (both stocks and arisings). Data are best estimates.
Definition of total alpha and total beta/gamma: |  |  | Where totals are shown on the table of radionuclide activities they are the sums of the listed alpha or beta/gamma emitting radionuclides plus 'other alpha' or 'other beta/gamma'.
Measurement of radioactivities: |  |  | Ion exchange columns will be a maximum of 200 TBq Cs137.
Other information: |  |  | Specific Activity uses UKRWI 2019 data decayed to 2022

## Radionuclide
WASTE STREAM |  |  |  | 5B325 |  |  |  |  | DFR Ion Exchange Columns
|  | Mean radioactivity, TBq/m³ | [10 empty] | Mean radioactivity, TBq/m³
| Nuclide | Waste at |  | Bands and Code |  |  | Future Arisings |  | Bands and Code |  |  |  | Waste at |  | Bands and Code |  |  | Future Arisings |  | Bands and Code
|  |  | 2022-04-01 | [8 empty] | Nuclide | 2022-04-01
| H 3 |  |  | 0 | 0 | 0 |  |  | 0 | 0 | 0 | Gd 153 |  |  | 0 | 0 | 0 |  |  | 0 | 0 | 0
| Be 10 |  |  | 0 | 0 | 0 |  |  | 0 | 0 | 0 | Ho 163 |  |  | 0 | 0 | 0 |  |  | 0 | 0 | 0
| C 14 |  |  | 0 | 0 | 0 |  |  | 0 | 0 | 0 | Ho 166m |  |  | 0 | 0 | 0 |  |  | 0 | 0 | 0
| Na 22 |  | 4.98E-06 | C | C | 2 |  | 9.22E-06 | C | C | 2 | Tm 170 |  |  | 0 | 0 | 0 |  |  | 0 | 0 | 0
| Al 26 |  |  | 0 | 0 | 0 |  |  | 0 | 0 | 0 | Tm 171 |  |  | 0 | 0 | 0 |  |  | 0 | 0 | 0
| Cl 36 |  |  | 0 | 0 | 0 |  |  | 0 | 0 | 0 | Lu 174 |  |  | 0 | 0 | 0 |  |  | 0 | 0 | 0
| Ar 39 |  |  | 0 | 0 | 0 |  |  | 0 | 0 | 0 | Lu 176 |  |  | 0 | 0 | 0 |  |  | 0 | 0 | 0
| Ar 42 |  |  | 0 | 0 | 0 |  |  | 0 | 0 | 0 | Hf 178n |  |  | 0 | 0 | 0 |  |  | 0 | 0 | 0
| K 40 |  | 1.48E-02 | C | C | 2 |  | 1.48E-02 | C | C | 2 | Hf 182 |  |  | 0 | 0 | 0 |  |  | 0 | 0 | 0
| Ca 41 |  |  | 0 | 0 | 0 |  |  | 0 | 0 | 0 | Pt 193 |  |  | 0 | 0 | 0 |  |  | 0 | 0 | 0
| Mn 53 |  |  | 0 | 0 | 0 |  |  | 0 | 0 | 0 | Tl 204 |  |  | 0 | 0 | 0 |  |  | 0 | 0 | 0
| Mn 54 |  |  | 0 | 0 | 0 |  |  | 0 | 0 | 0 | Pb 205 |  |  | 0 | 0 | 0 |  |  | 0 | 0 | 0
| Fe 55 |  |  | 0 | 0 | 0 |  |  | 0 | 0 | 0 | Pb 210 |  |  | 0 | 0 | 0 |  | 2.74E-10 | C | C | 2
| Co 60 |  |  | 0 | 0 | 0 |  |  | 0 | 0 | 0 | Bi 208 |  |  | 0 | 0 | 0 |  |  | 0 | 0 | 0
| Ni 59 |  |  | 0 | 0 | 0 |  |  | 0 | 0 | 0 | Bi 210m |  |  | 0 | 0 | 0 |  |  | 0 | 0 | 0
| Ni 63 |  |  | 0 | 0 | 0 |  |  | 0 | 0 | 0 | Po 210 |  |  | 0 | 0 | 0 |  | 2.29E-10 | C | C | 2
| Zn 65 |  |  | 0 | 0 | 0 |  |  | 0 | 0 | 0 | Ra 223 |  |  | 0 | 0 | 0 |  | 1.1E-16 | C | C | 2
| Se 79 |  |  | 0 | 0 | 0 |  |  | 0 | 0 | 0 | Ra 225 |  |  | 0 | 0 | 0 |  | 1.35E-18 | C | C | 2
| Kr 81 |  |  | 0 | 0 | 0 |  |  | 0 | 0 | 0 | Ra 226 |  |  | 0 | 0 | 0 |  | 3.07E-09 | C | C | 2
| Kr 85 |  |  | 0 | 0 | 0 |  |  | 0 | 0 | 0 | Ra 228 |  |  | 0 | 0 | 0 |  | 2.64E-20 | C | C | 2
| Rb 87 |  |  | 0 | 0 | 0 |  |  | 0 | 0 | 0 | Ac 227 |  |  | 0 | 0 | 0 |  | 1.24E-16 | C | C | 2
| Sr 90 |  | 4.64E-03 | C | C | 2 |  | 4.98E-03 | C | C | 2 | Th 227 |  |  | 0 | 0 | 0 |  | 1.14E-16 | C | C | 2
| Zr 93 |  |  | 0 | 0 | 0 |  |  | 0 | 0 | 0 | Th 228 |  |  | 0 | 0 | 0 |  | 5.94E-21 | C | C | 2
| Nb 91 |  |  | 0 | 0 | 0 |  |  | 0 | 0 | 0 | Th 229 |  |  | 0 | 0 | 0 |  | 1.43E-18 | C | C | 2
| Nb 92 |  |  | 0 | 0 | 0 |  |  | 0 | 0 | 0 | Th 230 |  |  | 0 | 0 | 0 |  | 1.83E-12 | C | C | 2
| Nb 93m |  |  | 0 | 0 | 0 |  |  | 0 | 0 | 0 | Th 232 |  |  | 0 | 0 | 0 |  | 2.39E-19 | C | C | 2
| Nb 94 |  |  | 0 | 0 | 0 |  |  | 0 | 0 | 0 | Th 234 |  |  | 0 | 0 | 0 |  | 8.79E-15 | C | C | 2
| Mo 93 |  |  | 0 | 0 | 0 |  |  | 0 | 0 | 0 | Pa 231 |  |  | 0 | 0 | 0 |  | 3.99E-15 | C | C | 2
| Tc 97 |  |  | 0 | 0 | 0 |  |  | 0 | 0 | 0 | Pa 233 |  |  | 0 | 0 | 0 |  | 2.33E-09 | C | C | 2
| Tc 99 |  |  | 0 | 0 | 0 |  |  | 0 | 0 | 0 | U 232 |  |  | 0 | 0 | 0 |  |  | 0 | 0 | 0
| Ru 106 |  |  | 0 | 0 | 0 |  |  | 0 | 0 | 0 | U 233 |  |  | 0 | 0 | 0 |  | 1.53E-14 | C | C | 2
| Pd 107 |  |  | 0 | 0 | 0 |  |  | 0 | 0 | 0 | U 234 |  |  | 0 | 0 | 0 |  | 1.32E-07 | C | C | 2
| Ag 108m |  |  | 0 | 0 | 0 |  |  | 0 | 0 | 0 | U 235 |  | 8E-08 | C | C | 2 |  | 1.26E-10 | C | C | 2
| Ag 110m |  |  | 0 | 0 | 0 |  |  | 0 | 0 | 0 | U 236 |  |  | 0 | 0 | 0 |  | 3.23E-09 | C | C | 2
| Cd 109 |  |  | 0 | 0 | 0 |  |  | 0 | 0 | 0 | U 238 |  | 1.44E-07 | C | C | 2 |  | 9.08E-15 | C | C | 2
| Cd 113m |  |  | 0 | 0 | 0 |  |  | 0 | 0 | 0 | Np 237 |  |  | 0 | 0 | 0 |  | 2.42E-09 | C | C | 2
| Sn 119m |  |  | 0 | 0 | 0 |  |  | 0 | 0 | 0 | Pu 236 |  |  | 0 | 0 | 0 |  |  | 0 | 0 | 0
| Sn 121m |  |  | 0 | 0 | 0 |  |  | 0 | 0 | 0 | Pu 238 |  | 2.92E-05 | C | C | 2 |  | 1.54E-02 | C | C | 2
| Sn 123 |  |  | 0 | 0 | 0 |  |  | 0 | 0 | 0 | Pu 239 |  | 1.32E-03 | C | C | 2 |  | 4.26E-02 | C | C | 2
| Sn 126 |  |  | 0 | 0 | 0 |  |  | 0 | 0 | 0 | Pu 240 |  |  | 0 | 0 | 0 |  | 3.68E-02 | C | C | 2
| Sb 125 |  |  | 0 | 0 | 0 |  |  | 0 | 0 | 0 | Pu 241 |  |  | 0 | 0 | 0 |  | 7.41E-02 | C | C | 2
| Sb 126 |  |  | 0 | 0 | 0 |  |  | 0 | 0 | 0 | Pu 242 |  |  | 0 | 0 | 0 |  | 1.95E-05 | C | C | 2
| Te 125m |  |  | 0 | 0 | 0 |  |  | 0 | 0 | 0 | Am 241 |  |  | 0 | 0 | 0 |  | 2.55E-03 | C | C | 2
| Te 127m |  |  | 0 | 0 | 0 |  |  | 0 | 0 | 0 | Am 242m |  |  | 0 | 0 | 0 |  |  | 0 | 0 | 0
| I 129 |  |  | 0 | 0 | 0 |  |  | 0 | 0 | 0 | Am 243 |  |  | 0 | 0 | 0 |  | 4.39E-10 | C | C | 2
| Cs 134 |  | 4.08E-06 | C | C | 2 |  | 8.25E-06 | C | C | 2 | Cm 242 |  |  | 0 | 0 | 0 |  | 1.03E-08 | C | C | 2
| Cs 135 |  | 3.2E-03 | C | C | 2 |  | 3.2E-03 | C | C | 2 | Cm 243 |  |  | 0 | 0 | 0 |  | 6.82E-10 | C | C | 2
| Cs 137 |  | 1.38E+02 | C | C | 2 |  | 1.47E+02 | C | C | 2 | Cm 244 |  |  | 0 | 0 | 0 |  | 4.79E-05 | C | C | 2
| Ba 133 |  |  | 0 | 0 | 0 |  |  | 0 | 0 | 0 | Cm 245 |  |  | 0 | 0 | 0 |  |  | 0 | 0 | 0
| La 137 |  |  | 0 | 0 | 0 |  |  | 0 | 0 | 0 | Cm 246 |  |  | 0 | 0 | 0 |  |  | 0 | 0 | 0
| La 138 |  |  | 0 | 0 | 0 |  |  | 0 | 0 | 0 | Cm 248 |  |  | 0 | 0 | 0 |  |  | 0 | 0 | 0
| Ce 144 |  |  | 0 | 0 | 0 |  |  | 0 | 0 | 0 | Cf 249 |  |  | 0 | 0 | 0 |  |  | 0 | 0 | 0
| Pm 145 |  |  | 0 | 0 | 0 |  |  | 0 | 0 | 0 | Cf 250 |  |  | 0 | 0 | 0 |  |  | 0 | 0 | 0
| Pm 147 |  |  | 0 | 0 | 0 |  |  | 0 | 0 | 0 | Cf 251 |  |  | 0 | 0 | 0 |  |  | 0 | 0 | 0
| Sm 147 |  |  | 0 | 0 | 0 |  |  | 0 | 0 | 0 | Cf 252 |  |  | 0 | 0 | 0 |  |  | 0 | 0 | 0
| Sm 151 |  |  | 0 | 0 | 0 |  |  | 0 | 0 | 0 | Other a |  |  | 0 | 0 | 0 |  | 9.20E-09 | C | C | 2
| Eu 152 |  |  | 0 | 0 | 0 |  |  | 0 | 0 | 0 | Other b/g |  |  | 0 | 0 | 0 |  | 1.39E+02 | C | C | 2
| Eu 154 |  |  | 0 | 0 | 0 |  |  | 0 | 0 | 0 | Total a |  | 1.35E-03 | C | C | 2 |  | 9.74E-02 | C | C | 2
| Eu 155 |  |  | 0 | 0 | 0 |  |  | 0 | 0 | 0 | Total b/g |  | 1.38E+02 | C | C | 2 |  | 2.87E+02 | C | C | 2
| Bands (Upper and Lower) | [10 empty] | Code
| A a factor of 1.5 | [10 empty] | 1 Measured activity
| B a factor of 3 | [10 empty] | 2 Derived activity (best estimate)
| C a factor of 10 | [10 empty] | 3 Derived activity (upper limit)
| D a factor of 100 | [10 empty] | 4 Not present
| E a factor of 1000 | [10 empty] | 5 Present but not significant
6 Likely to be present but not assessed
| Note: Bands quantify uncertainty in | [10 empty] | 7 Present in significant quantities but not determined
| the mean radioactivity. | [10 empty] | 8 Not expected to be present in significant quantity