## DataSheet
WASTE STREAM |  |  | 5B326 |  | MTR Reprocessing Plant ILW
SITE |  |  | Dounreay
SITE OWNER |  |  | Nuclear Decommissioning Authority
WASTE CUSTODIAN |  |  | Dounreay Site Restoration Limited
WASTE TYPE |  |  | ILW |  |  | 0
Is the waste suject to Scottish Policy: |  |  | Yes
WASTE VOLUMES
Reported
Stocks: |  |  | At 1.4.2022……………………….…….. | [5 empty] | 2.2 | m³
Future arisings - |  |  | 1.4.2022 - 31.3.2023……………..………. | [5 empty] | 7.5 | m³
|  |  | 1.4.2023 - 31.3.2024……………..………. | [5 empty] | 7.5 | m³
|  |  | 1.4.2024 - 31.3.2025……………..………. | [5 empty] | 7.5 | m³
|  |  | 1.4.2025 - 31.3.2026……………..………. | [5 empty] | 7.5 | m³
|  |  | 1.4.2026 - 31.3.2027……………..………. | [5 empty] | 7.5 | m³
|  |  | 1.4.2027 - 31.3.2028……………..………. | [5 empty] | 7.5 | m³
|  |  | 1.4.2028 - 31.3.2029……………..………. | [5 empty] | 7.5 | m³
|  |  | 1.4.2029 - 31.3.2030……………..………. | [5 empty] | 7.5 | m³
|  |  | 1.4.2030 - 31.3.2031……………..………. | [5 empty] | 5.0 | m³
|  |  | 1.4.2031 - 31.3.2032……………..………. | [5 empty] | 1.7 | m³
|  |  | 1.4.2032 - 31.3.2033……………..………. | [5 empty] | 1.7 | m³
|  |  | 1.4.2033 - 31.3.2034……………..………. | [5 empty] | 1.7 | m³
|  |  | 1.4.2034 - 31.3.2035……………..………. | [5 empty] | 0.4 | m³
|  |  | 1.4. - 31.3.……………..………. | [5 empty] | 0 | m³
|  |  | 1.4. - 31.3.……………..………. | [5 empty] | 0 | m³
|  |  | 1.4. - 31.3.……………..………. | [5 empty] | 0 | m³
|  |  | 1.4. - 31.3.……………..………. | [5 empty] | 0 | m³
|  |  | 1.4. - 31.3.……………..………. | [5 empty] | 0 | m³
|  |  | 1.4. - 31.3.……………..………. | [5 empty] | 0 | m³
|  |  | 1.4. - 31.3.……………..………. | [5 empty] | 0 | m³
|  |  | 1.4. - 31.3.……………..………. | [5 empty] | 0 | m³
|  |  | 1.4. - 31.3.……………..………. | [5 empty] | 0 | m³
|  |  | 1.4. - 31.3.……………..………. | [5 empty] | 0 | m³
|  |  | 1.4. - 31.3.……………..………. | [5 empty] | 0 | m³
|  |  | 1.4. - 31.3.……………..………. | [5 empty] | 0 | m³
|  |  | 1.4. - 31.3.……………..………. | [5 empty] | 0 | m³
|  |  | 1.4. - 31.3.……………..………. | [5 empty] | 0 | m³
|  |  | 1.4. - 31.3.……………..………. | [5 empty] | 0 | m³
|  |  | 1.4. - 31.3.……………..………. | [5 empty] | 0 | m³
|  |  | 1.4. - 31.3.……………..………. | [5 empty] | 0 | m³
|  |  | 1.4. - 31.3.……………..………. | [5 empty] | 0 | m³
|  |  | 1.4. - 31.3.……………..………. | [5 empty] | 0 | m³
|  |  | 1.4. - 31.3.……………..………. | [5 empty] | 0 | m³
|  |  | 1.4. - 31.3.……………..………. | [5 empty] | 0 | m³
|  |  | 1.4. - 31.3.……………..………. | [5 empty] | 0 | m³
|  |  | 1.4. - 31.3.……………..………. | [5 empty] | 0 | m³
|  |  | 1.4. - 31.3.……………..………. | [5 empty] | 0 | m³
|  |  | 1.4. - 31.3.……………..………. | [5 empty] | 0 | m³
|  |  | 1.4. - 31.3.……………..………. | [5 empty] | 0 | m³
|  |  | 1.4. - 31.3.……………..………. | [5 empty] | 0 | m³
|  |  | 1.4. - 31.3.……………..………. | [5 empty] | 0 | m³
|  |  | 1.4. - 31.3.……………..………. | [5 empty] | 0 | m³
|  |  | 1.4. - 31.3.……………..………. | [5 empty] | 0 | m³
|  |  | 1.4. - 31.3.……………..………. | [5 empty] | 0 | m³
|  |  | 1.4. - 31.3.……………..………. | [5 empty] | 0 | m³
|  |  | 1.4. - 31.3.……………..………. | [5 empty] | 0 | m³
|  |  | 1.4. - 31.3.……………..………. | [5 empty] | 0 | m³
|  |  | 1.4. - 31.3.……………..………. | [5 empty] | 0 | m³
|  |  | 1.4. - 31.3.……………..………. | [5 empty] | 0 | m³
|  |  | 1.4. - 31.3.……………..………. | [5 empty] | 0 | m³
|  |  | 1.4. - 31.3.……………..………. | [5 empty] | 0 | m³
|  |  | 1.4. - 31.3.……………..………. | [5 empty] | 0 | m³
|  |  | 1.4. - 31.3.……………..………. | [5 empty] | 0 | m³
|  |  | 1.4. - 31.3.……………..………. | [5 empty] | 0 | m³
|  |  | 1.4. - 31.3.……………..………. | [5 empty] | 0 | m³
|  |  | 1.4. - 31.3.……………..………. | [5 empty] | 0 | m³
|  |  | 1.4. - 31.3.……………..………. | [5 empty] | 0 | m³
|  |  | 1.4. - 31.3.……………..………. | [5 empty] | 0 | m³
|  |  | 1.4. - 31.3.……………..………. | [5 empty] | 0 | m³
|  |  | 1.4. - 31.3.……………..………. | [5 empty] | 0 | m³
|  |  | 1.4. - 31.3.……………..………. | [5 empty] | 0 | m³
|  |  | 1.4. - 31.3.……………..………. | [5 empty] | 0 | m³
|  |  | 1.4. - 31.3.……………..………. | [5 empty] | 0 | m³
|  |  | 1.4. - 31.3.……………..………. | [5 empty] | 0 | m³
|  |  | 1.4. - 31.3.……………..………. | [5 empty] | 0 | m³
|  |  | 1.4. - 31.3.……………..………. | [5 empty] | 0 | m³
|  |  | 1.4. - 31.3.……………..………. | [5 empty] | 0 | m³
|  |  | 1.4. - 31.3.……………..………. | [5 empty] | 0 | m³
|  |  | 1.4. - 31.3.……………..………. | [5 empty] | 0 | m³
|  |  | 1.4. - 31.3.……………..………. | [5 empty] | 0 | m³
|  |  | 1.4. - 31.3.……………..………. | [5 empty] | 0 | m³
|  |  | 1.4. - 31.3.……………..………. | [5 empty] | 0 | m³
|  |  | 1.4. - 31.3.……………..………. | [5 empty] | 0 | m³
|  |  | 1.4. - 31.3.……………..………. | [5 empty] | 0 | m³
|  |  | 1.4. - 31.3.……………..………. | [5 empty] | 0 | m³
|  |  | 1.4. - 31.3.……………..………. | [5 empty] | 0 | m³
|  |  | 1.4. - 31.3.……………..………. | [5 empty] | 0 | m³
|  |  | 1.4. - 31.3.……………..………. | [5 empty] | 0 | m³
|  |  | 1.4. - 31.3.……………..………. | [5 empty] | 0 | m³
|  |  | 1.4. - 31.3.……………..………. | [5 empty] | 0 | m³
|  |  | 1.4. - 31.3.……………..………. | [5 empty] | 0 | m³
|  |  | 1.4. - 31.3.……………..………. | [5 empty] | 0 | m³
|  |  | 1.4. - 31.3.……………..………. | [5 empty] | 0 | m³
|  |  | 1.4. - 31.3.……………..………. | [5 empty] | 0 | m³
|  |  | 1.4. - 31.3.……………..………. | [5 empty] | 0 | m³
|  |  | 1.4. - 31.3.……………..………. | [5 empty] | 0 | m³
|  |  | 1.4. - 31.3.……………..………. | [5 empty] | 0 | m³
|  |  | 1.4. - 31.3.……………..………. | [5 empty] | 0 | m³
|  |  | 1.4. - 31.3.……………..………. | [5 empty] | 0 | m³
|  |  | 1.4. - 31.3.……………..………. | [5 empty] | 0 | m³
|  |  | 1.4. - 31.3.……………..………. | [5 empty] | 0 | m³
|  |  | 1.4. - 31.3.……………..………. | [5 empty] | 0 | m³
|  |  | 1.4. - 31.3.……………..………. | [5 empty] | 0 | m³
|  |  | 1.4. - 31.3.……………..………. | [5 empty] | 0 | m³
|  |  | 1.4. - 31.3.……………..………. | [5 empty] | 0 | m³
Total future arisings: | [7 empty] | 70.5 |  | m³
Total waste volume: | [7 empty] | 72.7 |  | m³
Comment on volumes: |  |  | It should be noted that the DSRLis using a provisional LifeTime Plan (LTP) and that arisings dates are subject to change. There has been a change in the pond sludge treatment strategy which has reduced the ILW waste volumes.
Uncertainty factors on volumes: |  |  | Stock (upper): |  |  | x | 1.02 |  | Arisings (upper): |  | x | 1.2
|  |  | Stock (lower): |  |  | x | 0.98 |  | Arisings (lower): |  | x | 0.8
WASTE SOURCE |  |  | Contaminated fuel reprocessing plant hardware, concrete shielding. Pond sludge
PHYSICAL CHARACTERISTICS
General description: |  |  | Fuel reprocessing plant hardware, e.g. vessels, pond equipment and pipework and concrete shielding. Steel vessels will be cut to an economic size and concrete shielding will be size reduced.
Physical components: |  | (%vol) | Cell Contents (inc Vessels& pipework) (~45%), pond equipment (~45%), concrete (~10%). Small volume of treated sludge (< 1%).
Sealed sources: |  |  | Not yet determined.
Bulk density (t/m³): |  |  |  | 0.72
Comment on density: |  |  | The density figure is based on consignor's records.
CHEMICAL COMPOSITION
General description and components (%wt): |  |  | Aluminium (0.15%), Brick/Rubble (22.48%), Cadmium (0.02%), Cementitious material (e.g. concrete) (5.11%), Copper (0.03%), Inorganic sludges and flocs (0.16%), Lead (1.04%), Mild Steel (36.93%), Plastic (0.04%), Stainless steel (32.54%), Titanium (0.89%), WEEE not containing hazardous components (0.05%), Wood/ Wood composite (0.55%),
Chemical state: |  |  | Neutral
Chemical form of radionuclides: | H-3: | H-3: | -
| C-14: |  | -
| Cl-36: |  | -
| Se-79: | Selenium-79 | -
| Tc-99: | Selenium-79 | -
| I-129: |  | -
| Ra: |  | -
| Th: |  | -
| U: |  | -
Np: |  |  | -
Pu: |  |  | -
Metals and alloys (%wt): |  |  | The items will be of variable shape and thickness, from disused vessels and pipework.
[9 empty] | (%wt) | Type(s) / Grades(s) with proportions |  |  |  |  | % of total C14 activity
|  |  | Stainless steel…………………………………. | [5 empty] | 32.5 | Stainless steel assumed to be 316.
|  |  | Other ferrous metals………………………...… | [5 empty] | 36.9 | Mild steel
|  |  | Iron…………………………...………… | [6 empty] | 0
|  |  | Aluminium…………………………...………… | [5 empty] | 0.15 | 0
|  |  | Beryllium…………………….……………….. | [5 empty] | 0 | 0
|  |  | Cobalt……………………..……………………. | [5 empty] | 0 | 0
|  |  | Copper…………………………….……………….. | [5 empty] | 0.03 | 0
|  |  | Lead……………………………...……………… | [5 empty] | 1.0 | 0
|  |  | Magnox/Magnesium…………………………... | [5 empty] | *0 | 0
|  |  | Nickel………………………………………..... | [6 empty] | 0
|  |  | Titanium…………………………………..……. | [5 empty] | 0.89 | 0
|  |  | Uranium………………………………...………. | [5 empty] | 0 | 0
|  |  | Zinc………………………………...…… | [5 empty] | *0 | 0
|  |  | Zircaloy/Zirconium……………...…….………. | [5 empty] | *0 | 0
|  |  | Other metals…………………….…………. | [5 empty] | 0.08 | Cadmium + WEEE + adjust
Organics (%wt): |  |  | Trace quantities of organics may be present, and may include cellulose, halogenated plastic, non-halogenated plastic and rubber. PVC and neoprene may be present.
[9 empty] | (%wt) | Type(s) and comment |  |  |  |  | % of total C14 activity
|  |  | Total cellulosics…………..………… | [5 empty] | 0.55 | 0
|  |  | Paper, cotton………..………..……… | [5 empty] | TR | 0
|  |  | Wood…………..…………………………….… | [5 empty] | 0.55 | 0
|  |  | Halogenated plastics…………..…… | [5 empty] | TR | 0
|  |  | Total non-halogenated plastics……………… | [5 empty] | 0.04 | 0
|  |  | Condensation polymers…………………...….. | [5 empty] | NE | 0
|  |  | Others…………..……………...…… | [5 empty] | 0.04 | 0
|  |  | Organic ion exchange materials…..……. | [5 empty] | TR | 0
|  |  | Total rubber…………..……..…………… | [5 empty] | TR | 0
|  |  | Halogenated rubber…………………..…..…… | [5 empty] | TR | 0
|  |  | Non-halogenated rubber…………………....… | [5 empty] | TR | 0
|  |  | Hydrocarbons………………………….. | [6 empty] | 0
|  |  | Oil or grease……..………………….… | [6 empty] | 0
|  |  | Fuel….………………….....……….. | [6 empty] | 0
|  |  | Asphalt/Tarmac (cont.coal tar)……. | [6 empty] | 0
|  |  | Asphalt/Tarmac (no coal tar)……...… | [6 empty] | 0
|  |  | Bitumen………………………….……. | [6 empty] | 0
|  |  | Others…………………….………………… | [6 empty] | 0
|  |  | Other organics…………..……………………..… | [5 empty] | NE | 0
Other materials (%wt): |  |  | ILW sludge is present in this wastestream but quantity is unknown. This has been captured with 'evaporation wastes'
[9 empty] | (%wt) | Type(s) and comment |  |  |  |  | % of total C14 activity
|  |  | Inorganic ion exchange materials…...… | [5 empty] | 0 | 0
|  |  | Inorganic sludges and flocs…………….… | [5 empty] | 0.16 | Reduction due to new evaporation technique
|  |  | Soil……………..……………………....………… | [5 empty] | 0 | 0
|  |  | Brick/Stone/Rubble………………......…………..………… | [5 empty] | 22.5 | 0
|  |  | Cementitious material……………………….…. | [5 empty] | 5.1 | 0
|  |  | Sand………..…………………………..……………….. | [6 empty] | 0
|  |  | Glass/Ceramics………….…………..………… | [6 empty] | 0
|  |  | Graphite………..…………………………..……… | [5 empty] | 0 | 0
|  |  | Desiccants/Catalysts…………………… | [6 empty] | 0
|  |  | Asbestos…………..……………………...… | [5 empty] | TR | 0
|  |  | Non/low friable……..……………………………… | [6 empty] | 0
|  |  | Moderately friable……..……………………………… | [6 empty] | 0
|  |  | Highly friable……..…………………………… | [6 empty] | 0
|  |  | Free aqueous liquids…………..………… | [5 empty] | 0 | 0
|  |  | Free non-aqueous liquids…………….………..………… | [5 empty] | 0 | 0
|  |  | Powder/Ash…………..…………………...…… | [5 empty] | 0 | 0
Inorganic anions (%wt): |  |  | Inorganic anions may be present.
[9 empty] | (%wt) | Type(s) and comment
|  |  | Fluoride……..………………………………….. | [5 empty] | NE | 0
|  |  | Chloride…………..…………………………….. | [5 empty] | NE | 0
|  |  | Iodide…..………………………………...…. | [5 empty] | NE | 0
|  |  | Cyanide…….…………………………………..… | [5 empty] | 0 | 0
|  |  | Carbonate………..…………………………...… | [5 empty] | NE | 0
|  |  | Nitrate…………..…………………………...…. | [5 empty] | NE | 0
|  |  | Nitrite…………..……………………………….... | [5 empty] | NE | 0
|  |  | Phosphate……..…………………………...…. | [5 empty] | NE | 0
|  |  | Sulphate………..…………………………….…. | [5 empty] | NE | 0
|  |  | Sulphide………..……………………………...…. | [5 empty] | NE | 0
Materials of interest for waste acceptance criteria: |  |  | -
[9 empty] | (%wt) | Type(s) and comment
|  |  | Combustible metals…………………………. | [5 empty] | 0 | 0
|  |  | Low flash point liquids……………………...… | [5 empty] | 0 | 0
|  |  | Explosive materials………………………….. | [5 empty] | 0 | 0
|  |  | Phosphorus…………..………………………… | [5 empty] | 0 | 0
|  |  | Hydrides………………………………….……… | [5 empty] | 0 | 0
|  |  | Biological etc. materials……………………….. | [5 empty] | 0 | 0
|  |  | Biodegradable materials…………...…………. | [5 empty] | 0 | 0
|  |  | Putrescible wastes………..…………… | [5 empty] | 0 | 0
|  |  | Non-putrescible wastes………..…………… | [5 empty] | 0 | 0
|  |  | Corrosive materials…………………………. | [5 empty] | 0 | 0
|  |  | Pyrophoric materials………………………….. | [5 empty] | 0 | 0
|  |  | Generating toxic gases……………………….. | [5 empty] | 0 | 0
|  |  | Reacting with water…………………………...… | [5 empty] | 0 | 0
|  |  | Higher activity particles…………………………………. | [5 empty] | NE | 0
|  |  | Soluble solids as bulk chemical compounds……………………..…...…………… | [5 empty] | 0 | 0
Hazardous substances / non hazardous pollutants: |  |  | Lead may be present in trace quantities.
[9 empty] | (%wt) | Type(s) and comment
|  |  | Acrylamide………………………………. | [6 empty] | 0
|  |  | Benzene…………………….…………………. | [5 empty] | NE | 0
|  |  | Chlorinated solvents………………...……. | [6 empty] | 0
|  |  | Formaldehyde…………………………..…. | [6 empty] | 0
|  |  | Organometallics………………………...……. | [6 empty] | 0
|  |  | Phenol……………………………..……..……. | [5 empty] | NE | 0
|  |  | Styrene…..…...…..…………………….…...…….. | [6 empty] | 0
|  |  | Tri-butyl phosphate………………...…... | [5 empty] | NE | 0
|  |  | Other organophosphates……………………. | [6 empty] | 0
|  |  | Vinyl chloride………………………………………. | [5 empty] | NE | 0
|  |  | Arsenic……………………………………………. | [5 empty] | NE | 0
|  |  | Barium…………………………………………… | [6 empty] | 0
|  |  | Boron…………………………………………………. | [5 empty] | NE | 0
|  |  | Boron (in Boral)…………………………………………………. | [6 empty] | 0
|  |  | Boron (non-Boral)…………………………………………………. | [6 empty] | 0
|  |  | Cadmium…………………………….. | [5 empty] | 0.02 | components from misc items in HAC
|  |  | Caesium………………………………………………. | [6 empty] | 0
|  |  | Selenium……………………………………………….. | [5 empty] | NE | 0
|  |  | Chromium……………………………………………………. | [5 empty] | NE | 0
|  |  | Molybdenum…………………………………………… | [5 empty] | NE | 0
|  |  | Thallium……………………………………………. | [6 empty] | 0
|  |  | Tin……………………………………………….. | [5 empty] | NE | 0
|  |  | Vanadium……………………………………………….. | [5 empty] | NE | 0
|  |  | Mercury compounds……………………………………………... | [6 empty] | 0
|  |  | Others………………………………………………….. | [5 empty] | NE | 0
Electronic & Electrical Equipment (EEE)
|  |  | EEE Type 1………………..…………. | [6 empty] | 0
|  |  | EEE Type 2………………..…………. | [5 empty] | 1.6 | HIAB lifting arm controls (in pond containment), Pond Bridge (Full item, not just WEEE component)
|  |  | EEE Type 3………………..…………. | [6 empty] | 0
|  |  | EEE Type 4………………..…………. | [6 empty] | 0
|  |  | EEE Type 5………………..…………. | [6 empty] | 0
Complexing agents (%wt): |  |  | No
[9 empty] | (%wt) | Type(s) and comment
|  |  | EDTA…………………….……............................. | [6 empty] | 0
|  |  | DPTA…….…...…………………....................................... | [6 empty] | 0
|  |  | NTA……………...………………....................................... | [6 empty] | 0
|  |  | Polycarboxylic acids………………………………… | [6 empty] | 0
|  |  | Other organic complexants…………………………..… | [6 empty] | 0
|  |  | Total complexing agents………………………...… | [5 empty] | 0
Potential for the waste to contain discrete items: |  |  | Yes. Hand tools, Durable engineered steel structures, concrete blocks, uncompacted putty drums
PACKAGING AND CONDITIONING
Conditioning method: |  |  | RHILW will be packaged into 500l drums for long term storage. CHILW will be supercompacted with the pucks being encapsulated into 500L drums.
Plant Name: |  |  | RHILW and CHILW Repackaging Facilities
Location: |  |  | Dounreay
Plant Startup date: |  |  | 2026 & 2028
Total capacity (m³/y incoming waste): |  |  | -
Target start date for packaging this stream: |  |  | 2026
Throughput for this stream (m³/y incoming waste): |  |  | ~8.0
Other information: |  |  | CHILW and RHILW Repacking plant are in design phase. Assume unconstrained.
Likely container type: | Container | [6 empty] | Waste packaged (vol%) |  | Waste loading (m³) |  | Payload (m³) |  | Number of packages
| 500 l drum | [7 empty] | 100.0 | ~ | 0.2417 |  | 0.5 | 301
Likely container type comment: |  |  | The conditioning factor for RHILW will be about 1.7 while that for CHILW is about 0.5.
Range in container waste volume: |  |  | It is estimated that between 2 and 8 CHILW pucks will be placed into each 500l drum with the average being 5 drums per 500L drum. A small percentage of drums may not be suitable for supercompaction and will be directly immobilised into the 500l drum. Assume 3:2 Z6033 to 500L drum ratio.
Other information on containers: |  |  | -
Likely conditioning matrix: |  |  | Cement
Other information: |  |  | -
Conditioned density (t/m³): |  |  | ~2.5
Conditioned density comment: |  |  | The density is likely to be around 2-3 te/m3
Other information on conditioning: |  |  | -
Opportunities for alternative disposal routing: |  |  | No
Baseline Management Route |  | Opportunity Management Route |  |  |  | Stream volume (%) |  |  | Estimated Date that Opportunity will be realised |  | Opportunity Confidence |  | Comment
- |  | - |  |  |  | - |  |  | - |  | - |  | -
0 |  | 0 | [6 empty] | 0 |  | 0 |  | 0
0 |  | 0 | [6 empty] | 0 |  | 0 |  | 0
RADIOACTIVITY
Source: |  |  | The facility is a research materials test reactor fuel reprocessing plant. The source of radioactivity from MTR fuel reprocessing work previously carried out in the facility (and also from other research reactors).
Uncertainty: |  |  | The estimates given for arisings are based off consignors data. The data for stocks are a proportion of the activity taken from the RHILW Solid and CHILW drummed LoC. RHILW Solid and CHILW drummed LoCs provide a generic activity for all CHILW / RHILW wastes in store.
Definition of total alpha and total beta/gamma: |  |  | Where totals are shown on the table of radionuclide activities they are the sums of the listed alpha or beta/gamma emitting radionuclides plus 'other alpha' or 'other beta/gamma'.
Measurement of radioactivities: |  |  | From LoC data and consignment data.
Other information: |  |  | Specific Activities used are from 2019 UKRWI decayed to 2022. Arisings listed in datasheet as LLW. However, this is due to the CHILW content being based on a limited dataset. This dataset involves previously consigned CHILW drums which have been deemed ILW due to a high U235 content rather than activity. This has diluted the overall specific activity when combined with the RHILW component.

## Radionuclide
WASTE STREAM |  |  |  | 5B326 |  |  |  |  | MTR Reprocessing Plant ILW
|  | Mean radioactivity, TBq/m³ | [10 empty] | Mean radioactivity, TBq/m³
| Nuclide | Waste at |  | Bands and Code |  |  | Future Arisings |  | Bands and Code |  |  |  | Waste at |  | Bands and Code |  |  | Future Arisings |  | Bands and Code
|  |  | 2022-04-01 | [8 empty] | Nuclide | 2022-04-01
| H 3 |  | 2.24E-02 | C | C | 2 |  |  | 0 | 0 | 0 | Gd 153 |  |  | 0 | 0 | 0 |  |  | 0 | 0 | 0
| Be 10 |  | 1.10E-07 | C | C | 2 |  |  | 0 | 0 | 0 | Ho 163 |  |  | 0 | 0 | 0 |  |  | 0 | 0 | 0
| C 14 |  | 2.05E-03 | C | C | 2 |  |  | 0 | 0 | 0 | Ho 166m |  |  | 0 | 0 | 0 |  |  | 0 | 0 | 0
| Na 22 |  |  | 0 | 0 | 0 |  |  | 0 | 0 | 0 | Tm 170 |  |  | 0 | 0 | 0 |  |  | 0 | 0 | 0
| Al 26 |  |  | 0 | 0 | 0 |  |  | 0 | 0 | 0 | Tm 171 |  |  | 0 | 0 | 0 |  |  | 0 | 0 | 0
| Cl 36 |  |  | 0 | 0 | 0 |  |  | 0 | 0 | 0 | Lu 174 |  |  | 0 | 0 | 0 |  |  | 0 | 0 | 0
| Ar 39 |  |  | 0 | 0 | 0 |  |  | 0 | 0 | 0 | Lu 176 |  |  | 0 | 0 | 0 |  |  | 0 | 0 | 0
| Ar 42 |  |  | 0 | 0 | 0 |  |  | 0 | 0 | 0 | Hf 178n |  |  | 0 | 0 | 0 |  |  | 0 | 0 | 0
| K 40 |  |  | 0 | 0 | 0 |  |  | 0 | 0 | 0 | Hf 182 |  |  | 0 | 0 | 0 |  |  | 0 | 0 | 0
| Ca 41 |  | 2.87E-06 | C | C | 2 |  |  | 0 | 0 | 0 | Pt 193 |  |  | 0 | 0 | 0 |  |  | 0 | 0 | 0
| Mn 53 |  | 1.75E-03 | C | C | 2 |  |  | 0 | 0 | 0 | Tl 204 |  |  | 0 | 0 | 0 |  |  | 0 | 0 | 0
| Mn 54 |  | 1.51E-08 | C | C | 2 |  |  | 0 | 0 | 0 | Pb 205 |  |  | 0 | 0 | 0 |  |  | 0 | 0 | 0
| Fe 55 |  | 3.81E-02 | C | C | 2 |  |  | 0 | 0 | 0 | Pb 210 |  | 2.02E-11 | C | C | 2 |  | 1.34E-15 | C | C | 2
| Co 60 |  | 2.39E+00 | C | C | 2 |  |  | 0 | 0 | 0 | Bi 208 |  |  | 0 | 0 | 0 |  |  | 0 | 0 | 0
| Ni 59 |  | 6.82E-03 | C | C | 2 |  |  | 0 | 0 | 0 | Bi 210m |  |  | 0 | 0 | 0 |  |  | 0 | 0 | 0
| Ni 63 |  | 1.85E+00 | C | C | 2 |  |  | 0 | 0 | 0 | Po 210 |  | 1.87E-11 | C | C | 2 |  | 8.07E-16 | C | C | 2
| Zn 65 |  | 2.95E-13 | C | C | 2 |  |  | 0 | 0 | 0 | Ra 223 |  | 9.28E-10 | C | C | 2 |  | 7.64E-13 | C | C | 2
| Se 79 |  | 3.69E-06 | C | C | 2 |  |  | 0 | 0 | 0 | Ra 225 |  | 6.18E-10 | C | C | 2 |  | 4.28E-20 | C | C | 2
| Kr 81 |  |  | 0 | 0 | 0 |  |  | 0 | 0 | 0 | Ra 226 |  | 1.13E-10 | C | C | 2 |  | 4.45E-14 | C | C | 2
| Kr 85 |  |  | 0 | 0 | 0 |  |  | 0 | 0 | 0 | Ra 228 |  | 7.87E-10 | C | C | 2 |  | 2.02E-18 | C | C | 2
| Rb 87 |  |  | 0 | 0 | 0 |  |  | 0 | 0 | 0 | Ac 227 |  | 9.37E-10 | C | C | 2 |  | 8.26E-13 | C | C | 2
| Sr 90 |  | 2.35E-01 | C | C | 2 |  | 3.80E-03 | C | C | 2 | Th 227 |  | 9.19E-10 | C | C | 2 |  | 7.76E-13 | C | C | 2
| Zr 93 |  | 3.37E-05 | C | C | 2 |  |  | 0 | 0 | 0 | Th 228 |  | 1.43E-07 | C | C | 2 |  | 5.83E-19 | C | C | 2
| Nb 91 |  |  | 0 | 0 | 0 |  |  | 0 | 0 | 0 | Th 229 |  | 6.20E-10 | C | C | 2 |  | 4.55E-20 | C | C | 2
| Nb 92 |  |  | 0 | 0 | 0 |  |  | 0 | 0 | 0 | Th 230 |  | 2.87E-08 | C | C | 2 |  | 6.84E-11 | C | C | 2
| Nb 93m |  | 8.73E-03 | C | C | 2 |  |  | 0 | 0 | 0 | Th 232 |  | 9.65E-10 | C | C | 2 |  | 1.25E-17 | C | C | 2
| Nb 94 |  | 6.34E-04 | C | C | 2 |  |  | 0 | 0 | 0 | Th 234 |  | 5.66E-06 | C | C | 2 |  |  | 0 | 0 | 0
| Mo 93 |  | 3.79E-03 | C | C | 2 |  |  | 0 | 0 | 0 | Pa 231 |  | 3.30E-09 | C | C | 2 |  | 1.79E-11 | C | C | 2
| Tc 97 |  |  | 0 | 0 | 0 |  |  | 0 | 0 | 0 | Pa 233 |  | 1.34E-06 | C | C | 2 |  | 7.92E-11 | C | C | 2
| Tc 99 |  | 1.82E-04 | C | C | 2 |  |  | 0 | 0 | 0 | U 232 |  | 1.38E-07 | C | C | 2 |  |  | 0 | 0 | 0
| Ru 106 |  | 1.74E-06 | C | C | 2 |  |  | 0 | 0 | 0 | U 233 |  | 3.65E-07 | C | C | 2 |  | 4.98E-16 | C | C | 2
| Pd 107 |  |  | 0 | 0 | 0 |  |  | 0 | 0 | 0 | U 234 |  | 1.83E-04 | C | C | 2 |  | 2.48E-06 | C | C | 2
| Ag 108m |  | 2.95E-05 | C | C | 2 |  |  | 0 | 0 | 0 | U 235 |  | 8.07E-06 | C | C | 2 |  | 2.82E-07 | C | C | 2
| Ag 110m |  | 1.01E-12 | C | C | 2 |  |  | 0 | 0 | 0 | U 236 |  | 9.32E-06 | C | C | 2 |  | 8.47E-08 | C | C | 2
| Cd 109 |  |  | 0 | 0 | 0 |  | 3.62E-05 | C | C | 2 | U 238 |  | 5.66E-06 | C | C | 2 |  |  | 0 | 0 | 0
| Cd 113m |  | 3.05E-04 | C | C | 2 |  |  | 0 | 0 | 0 | Np 237 |  | 1.34E-06 | C | C | 2 |  | 8.22E-11 | C | C | 2
| Sn 119m |  |  | 0 | 0 | 0 |  |  | 0 | 0 | 0 | Pu 236 |  |  | 0 | 0 | 0 |  |  | 0 | 0 | 0
| Sn 121m |  |  | 0 | 0 | 0 |  |  | 0 | 0 | 0 | Pu 238 |  | 2.87E-02 | C | C | 2 |  | 1.82E-04 | C | C | 2
| Sn 123 |  |  | 0 | 0 | 0 |  |  | 0 | 0 | 0 | Pu 239 |  | 9.71E-02 | C | C | 2 |  | 5.13E-06 | C | C | 2
| Sn 126 |  | 6.63E-06 | C | C | 2 |  |  | 0 | 0 | 0 | Pu 240 |  | 9.75E-02 | C | C | 2 |  | 5.29E-06 | C | C | 2
| Sb 125 |  | 3.26E-04 | C | C | 2 |  |  | 0 | 0 | 0 | Pu 241 |  | 1.72E+00 | C | C | 2 |  | 3.12E-04 | C | C | 2
| Sb 126 |  | 9.29E-07 | C | C | 2 |  |  | 0 | 0 | 0 | Pu 242 |  | 8.54E-05 | C | C | 2 |  |  | 0 | 0 | 0
| Te 125m |  | 8.15E-05 | C | C | 2 |  |  | 0 | 0 | 0 | Am 241 |  | 1.56E-01 | C | C | 2 |  | 8.51E-05 | C | C | 2
| Te 127m |  |  | 0 | 0 | 0 |  |  | 0 | 0 | 0 | Am 242m |  | 1.19E-02 | C | C | 2 |  |  | 0 | 0 | 0
| I 129 |  | 3.11E-07 | C | C | 2 |  |  | 0 | 0 | 0 | Am 243 |  | 1.14E-04 | C | C | 2 |  |  | 0 | 0 | 0
| Cs 134 |  | 1.75E-04 | C | C | 2 |  |  | 0 | 0 | 0 | Cm 242 |  | 9.77E-03 | C | C | 2 |  |  | 0 | 0 | 0
| Cs 135 |  | 5.81E-06 | C | C | 2 |  |  | 0 | 0 | 0 | Cm 243 |  | 6.18E-04 | C | C | 2 |  |  | 0 | 0 | 0
| Cs 137 |  | 6.80E-01 | C | C | 2 |  | 6.97E-03 | C | C | 2 | Cm 244 |  | 5.07E-02 | C | C | 2 |  | 6.41E-06 | C | C | 2
| Ba 133 |  |  | 0 | 0 | 0 |  |  | 0 | 0 | 0 | Cm 245 |  | 1.59E-06 | C | C | 2 |  |  | 0 | 0 | 0
| La 137 |  |  | 0 | 0 | 0 |  |  | 0 | 0 | 0 | Cm 246 |  | 1.59E-07 | C | C | 2 |  |  | 0 | 0 | 0
| La 138 |  |  | 0 | 0 | 0 |  |  | 0 | 0 | 0 | Cm 248 |  |  | 0 | 0 | 0 |  |  | 0 | 0 | 0
| Ce 144 |  | 1.00E-09 | C | C | 2 |  |  | 0 | 0 | 0 | Cf 249 |  |  | 0 | 0 | 0 |  |  | 0 | 0 | 0
| Pm 145 |  |  | 0 | 0 | 0 |  |  | 0 | 0 | 0 | Cf 250 |  |  | 0 | 0 | 0 |  |  | 0 | 0 | 0
| Pm 147 |  | 2.52E-03 | C | C | 2 |  |  | 0 | 0 | 0 | Cf 251 |  |  | 0 | 0 | 0 |  |  | 0 | 0 | 0
| Sm 147 |  | 3.25E-12 | C | C | 2 |  |  | 0 | 0 | 0 | Cf 252 |  |  | 0 | 0 | 0 |  |  | 0 | 0 | 0
| Sm 151 |  | 2.52E-02 | C | C | 2 |  | 1.24E-05 | C | C | 2 | Other a |  |  | 0 | 0 | 0 |  | 2.43E-12 | C | C | 2
| Eu 152 |  | 1.9E-02 | C | C | 2 |  |  | 0 | 0 | 0 | Other b/g |  | 8.50E-07 | C | C | 2 |  | 1.04E-02 | C | C | 2
| Eu 154 |  | 9.46E-03 | C | C | 2 |  | 9.66E-05 | C | C | 2 | Total a |  | 4.41E-01 | C | C | 2 |  | 2.86E-04 | C | C | 2
| Eu 155 |  | 4.89E-03 | C | C | 2 |  | 8.46E-06 | C | C | 2 | Total b/g |  | 7.02E+00 | C | C | 2 |  | 2.16E-02 | C | C | 2
| Bands (Upper and Lower) | [10 empty] | Code
| A a factor of 1.5 | [10 empty] | 1 Measured activity
| B a factor of 3 | [10 empty] | 2 Derived activity (best estimate)
| C a factor of 10 | [10 empty] | 3 Derived activity (upper limit)
| D a factor of 100 | [10 empty] | 4 Not present
| E a factor of 1000 | [10 empty] | 5 Present but not significant
6 Likely to be present but not assessed
| Note: Bands quantify uncertainty in | [10 empty] | 7 Present in significant quantities but not determined
| the mean radioactivity. | [10 empty] | 8 Not expected to be present in significant quantity