## DataSheet
WASTE STREAM |  |  | 5B329 |  | CHILW Retrievable Drum Store LLW
SITE |  |  | Dounreay
SITE OWNER |  |  | Nuclear Decommissioning Authority
WASTE CUSTODIAN |  |  | Dounreay Site Restoration Limited
WASTE TYPE |  |  | LLW |  |  | 0
Is the waste suject to Scottish Policy: |  |  | No
WASTE VOLUMES
Reported
Stocks: |  |  | At 1.4.2022………………………...….. |  |  |  |  | 0 |  | m³
Future arisings - |  |  | 1.4.2022 - 31.3.2023……..…. |  |  |  |  | 0.2 |  | m³
|  |  | 1.4.2023 - 31.3.2024………. |  |  |  |  | 0.2 |  | m³
|  |  | 1.4.2024 - 31.3.2025………. |  |  |  |  | 0.2 |  | m³
|  |  | 1.4.2025 - 31.3.2026………. |  |  |  |  | 0.2 |  | m³
|  |  | 1.4.2026 - 31.3.2027………. |  |  |  |  | 0.2 |  | m³
|  |  | 1.4.2027 - 31.3.2028………. |  |  |  |  | 0.2 |  | m³
|  |  | 1.4.2028 - 31.3.2029………. |  |  |  |  | 0.2 |  | m³
|  |  | 1.4.2029 - 31.3.2030………. |  |  |  |  | 0.2 |  | m³
|  |  | 1.4.2030 - 31.3.2031………. |  |  |  |  | 0.2 |  | m³
|  |  | 1.4.2031 - 31.3.2032………. |  |  |  |  | 0.2 |  | m³
|  |  | 1.4.2032 - 31.3.2033………. |  |  |  |  | 0.2 |  | m³
|  |  | 1.4.2033 - 31.3.2034………. |  |  |  |  | 0.2 |  | m³
|  |  | 1.4.2034 - 31.3.2035………. |  |  |  |  | 0.2 |  | m³
|  |  | 1.4.2035 - 31.3.2036………. |  |  |  |  | 0.2 |  | m³
|  |  | 1.4.2036 - 31.3.2037………. |  |  |  |  | 0.2 |  | m³
|  |  | 1.4.2037 - 31.3.2038………. |  |  |  |  | 0.2 |  | m³
|  |  | 1.4.2038 - 31.3.2039………. |  |  |  |  | 0.2 |  | m³
|  |  | 1.4.2039 - 31.3.2040………. |  |  |  |  | 0.2 |  | m³
|  |  | 1.4.2040 - 31.3.2041………. |  |  |  |  | 0.2 |  | m³
|  |  | 1.4.2041 - 31.3.2042………. |  |  |  |  | 2.9 |  | m³
|  |  | 1.4.2042 - 31.3.2043………. |  |  |  |  | 0.8 |  | m³
|  |  | 1.4.2043 - 31.3.2044………. |  |  |  |  | 0.2 |  | m³
|  |  | 1.4. - 31.3.………. |  |  |  |  | 0 |  | m³
|  |  | 1.4. - 31.3.………. |  |  |  |  | 0 |  | m³
|  |  | 1.4. - 31.3.………. |  |  |  |  | 0 |  | m³
|  |  | 1.4. - 31.3.………. |  |  |  |  | 0 |  | m³
|  |  | 1.4. - 31.3.………. |  |  |  |  | 0 |  | m³
|  |  | 1.4. - 31.3.………. |  |  |  |  | 0 |  | m³
|  |  | 1.4. - 31.3.………. |  |  |  |  | 0 |  | m³
|  |  | 1.4. - 31.3.………. |  |  |  |  | 0 |  | m³
|  |  | 1.4. - 31.3.………. |  |  |  |  | 0 |  | m³
|  |  | 1.4. - 31.3.………. |  |  |  |  | 0 |  | m³
|  |  | 1.4. - 31.3.………. |  |  |  |  | 0 |  | m³
|  |  | 1.4. - 31.3.………. |  |  |  |  | 0 |  | m³
|  |  | 1.4. - 31.3.………. |  |  |  |  | 0 |  | m³
|  |  | 1.4. - 31.3.………. |  |  |  |  | 0 |  | m³
|  |  | 1.4. - 31.3.………. |  |  |  |  | 0 |  | m³
|  |  | 1.4. - 31.3.………. |  |  |  |  | 0 |  | m³
|  |  | 1.4. - 31.3.………. |  |  |  |  | 0 |  | m³
|  |  | 1.4. - 31.3.………. |  |  |  |  | 0 |  | m³
|  |  | 1.4. - 31.3.………. |  |  |  |  | 0 |  | m³
|  |  | 1.4. - 31.3.………. |  |  |  |  | 0 |  | m³
|  |  | 1.4. - 31.3.………. |  |  |  |  | 0 |  | m³
|  |  | 1.4. - 31.3.………. |  |  |  |  | 0 |  | m³
|  |  | 1.4. - 31.3.………. |  |  |  |  | 0 |  | m³
|  |  | 1.4. - 31.3.………. |  |  |  |  | 0 |  | m³
|  |  | 1.4. - 31.3.………. |  |  |  |  | 0 |  | m³
|  |  | 1.4. - 31.3.………. |  |  |  |  | 0 |  | m³
|  |  | 1.4. - 31.3.………. |  |  |  |  | 0 |  | m³
|  |  | 1.4. - 31.3.………. |  |  |  |  | 0 |  | m³
|  |  | 1.4. - 31.3.………. |  |  |  |  | 0 |  | m³
|  |  | 1.4. - 31.3.………. |  |  |  |  | 0 |  | m³
|  |  | 1.4. - 31.3.………. |  |  |  |  | 0 |  | m³
|  |  | 1.4. - 31.3.………. |  |  |  |  | 0 |  | m³
|  |  | 1.4. - 31.3.………. |  |  |  |  | 0 |  | m³
|  |  | 1.4. - 31.3.………. |  |  |  |  | 0 |  | m³
|  |  | 1.4. - 31.3.………. |  |  |  |  | 0 |  | m³
|  |  | 1.4. - 31.3.………. |  |  |  |  | 0 |  | m³
|  |  | 1.4. - 31.3.………. |  |  |  |  | 0 |  | m³
|  |  | 1.4. - 31.3.………. |  |  |  |  | 0 |  | m³
|  |  | 1.4. - 31.3.………. |  |  |  |  | 0 |  | m³
|  |  | 1.4. - 31.3.………. |  |  |  |  | 0 |  | m³
|  |  | 1.4. - 31.3.………. |  |  |  |  | 0 |  | m³
|  |  | 1.4. - 31.3.………. |  |  |  |  | 0 |  | m³
|  |  | 1.4. - 31.3.………. |  |  |  |  | 0 |  | m³
|  |  | 1.4. - 31.3.………. |  |  |  |  | 0 |  | m³
|  |  | 1.4. - 31.3.………. |  |  |  |  | 0 |  | m³
|  |  | 1.4. - 31.3.………. |  |  |  |  | 0 |  | m³
|  |  | 1.4. - 31.3.………. |  |  |  |  | 0 |  | m³
|  |  | 1.4. - 31.3.………. |  |  |  |  | 0 |  | m³
|  |  | 1.4. - 31.3.………. |  |  |  |  | 0 |  | m³
|  |  | 1.4. - 31.3.………. |  |  |  |  | 0 |  | m³
|  |  | 1.4. - 31.3.………. |  |  |  |  | 0 |  | m³
|  |  | 1.4. - 31.3.………. |  |  |  |  | 0 |  | m³
|  |  | 1.4. - 31.3.………. |  |  |  |  | 0 |  | m³
|  |  | 1.4. - 31.3.………. |  |  |  |  | 0 |  | m³
|  |  | 1.4. - 31.3.………. |  |  |  |  | 0 |  | m³
|  |  | 1.4. - 31.3.………. |  |  |  |  | 0 |  | m³
|  |  | 1.4. - 31.3.………. |  |  |  |  | 0 |  | m³
|  |  | 1.4. - 31.3.………. |  |  |  |  | 0 |  | m³
|  |  | 1.4. - 31.3.………. |  |  |  |  | 0 |  | m³
|  |  | 1.4. - 31.3.………. |  |  |  |  | 0 |  | m³
|  |  | 1.4. - 31.3.………. |  |  |  |  | 0 |  | m³
|  |  | 1.4. - 31.3.………. |  |  |  |  | 0 |  | m³
|  |  | 1.4. - 31.3.………. |  |  |  |  | 0 |  | m³
|  |  | 1.4. - 31.3.………. |  |  |  |  | 0 |  | m³
|  |  | 1.4. - 31.3.………. |  |  |  |  | 0 |  | m³
|  |  | 1.4. - 31.3.………. |  |  |  |  | 0 |  | m³
|  |  | 1.4. - 31.3.………. |  |  |  |  | 0 |  | m³
|  |  | 1.4. - 31.3.………. |  |  |  |  | 0 |  | m³
|  |  | 1.4. - 31.3.………. |  |  |  |  | 0 |  | m³
|  |  | 1.4. - 31.3.………. |  |  |  |  | 0 |  | m³
|  |  | 1.4. - 31.3.………. |  |  |  |  | 0 |  | m³
|  |  | 1.4. - 31.3.………. |  |  |  |  | 0 |  | m³
|  |  | 1.4. - 31.3.………. |  |  |  |  | 0 |  | m³
Total future arisings: | [7 empty] | 7.7 |  | m³
Total waste volume: | [7 empty] | 7.7 |  | m³
Comment on volumes: |  |  | It should be noted that future arisings is based on programme data from a provisional DSRL Site LifeTime Plan (LTP) and dates are subject to change.
Uncertainty factors on volumes: |  |  | Stock (upper): |  |  | x |  |  | Arisings (upper): |  | x | 1.2
|  |  | Stock (lower): |  |  | x |  |  | Arisings (lower): |  | x | 0.8
WASTE SOURCE |  |  | Decommissioning of high alpha low beta/gamma drum store.
PHYSICAL CHARACTERISTICS
General description: |  |  | Building materials from decommissioning, contaminated equipment and glovebox components. Items will be size reduced where practicable during decommissioning.
Physical components: |  | (%vol) | Aluminium (0.11%), Cementitious material (e.g. concrete) (0.85%), Mild Steel (56.74%), Other (2.58%), Paper (9.93%), Plastic (14.18%), Rubber (13.12%), Sources (0.04%), Wood/ Wood composite (2.45%),
Sealed sources: |  |  | The waste contains sealed sources. LLW Sources - number unknown - 0.04% by vol.
Bulk density (t/m³): |  |  |  | 0.3
Comment on density: |  |  | The density is based on consignor's records.
CHEMICAL COMPOSITION
General description and components (%wt): |  |  | Aluminium (0.06%), Cementitious material (e.g. concrete) (0.41%), Mild Steel (90.30%), Other (0.52%), Paper (1.61%), Plastic (2.64%), Rubber (4.04%), Sources (0.06%), Wood/ Wood composite (0.35%),
Chemical state: |  |  | Neutral
Chemical form of radionuclides: |  | H-3: | Not expected to be present.
| C-14: |  | Not expected to be present.
| Cl-36: |  | Not expected to be present.
| Se-79: | Selenium-79 | Not expected to be present.
| Tc-99: | Selenium-79 | Not expected to be present.
| I-129: |  | Not expected to be present.
| Ra: |  | Not expected to be present.
| Th: |  | Not expected to be present.
| U: |  | May be present as contamination at low levels, probably as oxide.
Np: |  |  | May be present as contamination at low levels.
Pu: |  |  | May be present as contamination at low levels, probably as oxide.
Metals and alloys (%wt): |  |  | Both bulk and sheet metals are likely to be present, proportions not specified.
[9 empty] | (%wt) | Type(s) / Grades(s) with proportions |  |  |  |  | % of total C14 activity
|  |  | Stainless steel…………………………………. | [6 empty] | 0
|  |  | Other ferrous metals………………………...… | [5 empty] | 90.3 | 0
|  |  | Iron………………………...………………………………. | [6 empty] | 0
|  |  | Aluminium…………………………...………… | [5 empty] | 0.06 | 0
|  |  | Beryllium…………………….……………….. | [5 empty] | 0 | 0
|  |  | Cobalt……………………..……………………. | [5 empty] | 0 | 0
|  |  | Copper…………………………….……………….. | [5 empty] | NE | 0
|  |  | Lead……………………………...……………… | [5 empty] | NE | 0
|  |  | Magnox/Magnesium…………………………... | [5 empty] | NE | 0
|  |  | Nickel………………………………………..... | [6 empty] | 0
|  |  | Titanium…………………………………..……. | [6 empty] | 0
|  |  | Uranium………………………………...………. | [5 empty] | P | 0
|  |  | Zinc………………………………...…… | [5 empty] | NE | 0
|  |  | Zircaloy/Zirconium……………...…….………. | [5 empty] | NE | 0
|  |  | Other metals…………………….…………. | [5 empty] | 0.59 | Other metals not specified. LLW source
Organics (%wt): |  |  | The total organic content is estimated to be 8.64%. PVC and neoprene are likely to be present.
[9 empty] | (%wt) | Type(s) and comment |  |  |  |  | % of total C14 activity
|  |  | Total cellulosics…………..………… | [5 empty] | 2.0 | 0
|  |  | Paper, cotton………..…………… | [5 empty] | 1.6 | 0
|  |  | Wood…………..………………… | [5 empty] | 0.35 | 0
|  |  | Halogenated plastics…………..…… | [5 empty] | <1.3 | PVC
|  |  | Total non-halogenated plastics……………… | [5 empty] | <1.3 | 0
|  |  | Condensation polymers…………………...….. | [5 empty] | NE | 0
|  |  | Others…………..……………...…… | [5 empty] | <1.0 | 0
|  |  | Organic ion exchange materials…..……. | [5 empty] | NE | 0
|  |  | Total rubber…………..……..…………… | [5 empty] | 4.0 | 0
|  |  | Halogenated rubber…………………..…..…… | [5 empty] | 2.0 | Neoprene
|  |  | Non-halogenated rubber…………………....… | [5 empty] | 2.0 | 0
|  |  | Hydrocarbons…………………………..... | [6 empty] | 0
|  |  | Oil or grease……..………………….….… | [6 empty] | 0
|  |  | Fuel….………………….....…………... | [6 empty] | 0
|  |  | Asphalt/Tarmac (cont.coal tar)….… | [6 empty] | 0
|  |  | Asphalt/Tarmac (no coal tar)……...… | [6 empty] | 0
|  |  | Bitumen………………………………… | [6 empty] | 0
|  |  | Others………………………………………. | [6 empty] | 0
|  |  | Other organics…………..……………………..… | [5 empty] | NE | 0
Other materials (%wt): |  |  | -
[9 empty] | (%wt) | Type(s) and comment |  |  |  |  | % of total C14 activity
|  |  | Inorganic ion exchange materials…...… | [5 empty] | 0 | 0
|  |  | Inorganic sludges and flocs…………….… | [5 empty] | 0 | 0
|  |  | Soil……………..……………………....………… | [5 empty] | NE | 0
|  |  | Brick/Stone/Rubble………………......…………..………… | [5 empty] | NE | 0
|  |  | Cementitious material……………………….…. | [5 empty] | 0.41 | 0
|  |  | Sand……………………………………….. | [6 empty] | 0
|  |  | Glass/Ceramics………….…………..………… | [5 empty] | 0 | 0
|  |  | Graphite………..…………………………..……… | [5 empty] | 0 | 0
|  |  | Desiccants/Catalysts…………………… | [5 empty] | 0 | 0
|  |  | Asbestos…………..……………………...… | [5 empty] | 0 | 0
|  |  | Non/low friable……..……………………………… | [6 empty] | 0
|  |  | Moderately friable……..……………………………… | [6 empty] | 0
|  |  | Highly friable……..…………………………… | [6 empty] | 0
|  |  | Free aqueous liquids…………..………… | [5 empty] | 0 | 0
|  |  | Free non-aqueous liquids…………….………..………… | [5 empty] | 0 | 0
|  |  | Powder/Ash…………..…………………...…… | [5 empty] | 0 | 0
Inorganic anions (%wt): |  |  | Inorganic anions may be present at approximately 3%.
[9 empty] | (%wt) | Type(s) and comment
|  |  | Fluoride……..………………………………….. | [5 empty] | NE | 0
|  |  | Chloride…………..…………………………….. | [5 empty] | NE | 0
|  |  | Iodide…..………………………………...…. | [5 empty] | NE | 0
|  |  | Cyanide…….…………………………………..… | [5 empty] | 0 | 0
|  |  | Carbonate………..…………………………...… | [5 empty] | NE | 0
|  |  | Nitrate…………..…………………………...…. | [5 empty] | NE | 0
|  |  | Nitrite…………..……………………………….... | [5 empty] | NE | 0
|  |  | Phosphate……..…………………………...…. | [5 empty] | NE | 0
|  |  | Sulphate………..…………………………….…. | [5 empty] | NE | 0
|  |  | Sulphide………..……………………………...…. | [5 empty] | NE | 0
Materials of interest for waste acceptance criteria: |  |  | -
[9 empty] | (%wt) | Type(s) and comment
|  |  | Combustible metals…………………………. | [5 empty] | 0 | 0
|  |  | Low flash point liquids……………………...… | [5 empty] | 0 | 0
|  |  | Explosive materials………………………….. | [5 empty] | 0 | 0
|  |  | Phosphorus…………..………………………… | [5 empty] | 0 | 0
|  |  | Hydrides………………………………….……… | [5 empty] | 0 | 0
|  |  | Biological etc. materials……………………….. | [5 empty] | 0 | 0
|  |  | Biodegradable materials…………...…………. | [5 empty] | 0 | 0
|  |  | Putrescible wastes………..…………… | [5 empty] | 0 | 0
|  |  | Non-putrescible wastes………..…………… | [5 empty] | 0 | 0
|  |  | Corrosive materials…………………………. | [5 empty] | 0 | 0
|  |  | Pyrophoric materials………………………….. | [5 empty] | 0 | 0
|  |  | Generating toxic gases……………………….. | [5 empty] | 0 | 0
|  |  | Reacting with water…………………………...… | [5 empty] | 0 | 0
|  |  | Higher activity particles…………………………………. | [5 empty] | NE | 0
|  |  | Soluble solids as bulk chemical compounds……………………..………………….… | [5 empty] | 0 | 0
Hazardous substances / non hazardous pollutants: |  |  | Toxic metals unlikely to be present.
[9 empty] | (%wt) | Type(s) and comment
|  |  | Acrylamide…………………………… | [6 empty] | 0
|  |  | Benzene………………..……………… | [5 empty] | NE | 0
|  |  | Chlorinated solvents………..……………. | [6 empty] | 0
|  |  | Formaldehyde…………………………. | [6 empty] | 0
|  |  | Organometallics…………………………. | [6 empty] | 0
|  |  | Phenol……………………………………….... | [5 empty] | NE | 0
|  |  | Styrene…..…...…..…..……………………….. | [6 empty] | 0
|  |  | Tri-butyl phosphate……………………….………... | [5 empty] | NE | 0
|  |  | Other organophosphates……………………….. | [6 empty] | 0
|  |  | Vinyl chloride………………………………………. | [5 empty] | NE | 0
|  |  | Arsenic……………………………………….... | [5 empty] | NE | 0
|  |  | Barium…………………………………..…………. | [6 empty] | 0
|  |  | Boron…………………….……………………….. | [5 empty] | NE | 0
|  |  | Boron (in Boral)…………………………………………………. | [6 empty] | 0
|  |  | Boron (non-Boral)…………………………………………………. | [6 empty] | 0
|  |  | Cadmium………………………………….……………….. | [5 empty] | NE | 0
|  |  | Caesium……………………………………..……………. | [6 empty] | 0
|  |  | Selenium………………………………………….……. | [5 empty] | NE | 0
|  |  | Chromium………………………..………………………. | [5 empty] | NE | 0
|  |  | Molybdenum……………………………..…………………. | [5 empty] | NE | 0
|  |  | Thallium…………………………...………………………. | [6 empty] | 0
|  |  | Tin………………………………...……………………… | [5 empty] | NE | 0
|  |  | Vanadium…………………………………...…………………. | [5 empty] | NE | 0
|  |  | Mercury compounds…………………...……………………. | [6 empty] | 0
|  |  | Others…………………………………………..…… | [5 empty] | NE | 0
Electronic & Electrical Equipment (EEE)
|  |  | EEE Type 1……………………….……………. | [5 empty] | 0.10 | 4 vacuum cleaners
|  |  | EEE Type 2…………………………………...……. | [6 empty] | 0
|  |  | EEE Type 3………………………………...……. | [6 empty] | 0
|  |  | EEE Type 4………………………………….……. | [6 empty] | 0
|  |  | EEE Type 5…………………………………..……. | [6 empty] | 0
Complexing agents (%wt): |  |  | Yes
[9 empty] | (%wt) | Type(s) and comment
|  |  | EDTA…………………….…………………….. | [6 empty] | 0
|  |  | DPTA…….…...………………………………………. | [6 empty] | 0
|  |  | NTA……………...…………………………………… | [6 empty] | 0
|  |  | Polycarboxylic acids………………………………… | [6 empty] | 0
|  |  | Other organic complexants…………………………..… | [6 empty] | Preliminary estimates indicate that complexing agents may be present in small quantities.
|  |  | Total complexing agents………………………...… | [5 empty] | <3.0
Potential for the waste to contain discrete items: |  |  | Yes. Waste has the potential to contain durable engineered items plus contaminated hand tools.
TREATMENT, PACKAGING AND DISPOSAL
Planned on-site / off-site treatment(s): |  |  | Treatment | [8 empty] | On-site / Off-site |  | Stream volume %
|  |  | Low force compaction | [8 empty] | 0
|  |  | Supercompaction (HFC) | [8 empty] | On-site |  | 69.3
|  |  | Incineration | [8 empty] | 0
|  |  | Solidification | [8 empty] | On-site |  | 100.0
|  |  | Decontamination | [8 empty] | 0
|  |  | Metal treatment | [8 empty] | 0
|  |  | Size reduction | [8 empty] | 0
|  |  | Decay storage | [8 empty] | 0
|  |  | Recycling / reuse | [8 empty] | 0
|  |  | Other / various | [8 empty] | 0
|  |  | None | [8 empty] | 0
Comments on planned treatments : |  |  | Uncompacted drums will be supercompacted before being placed in HHISOs. The waste will be encapsulated before final disposal. DSRL has begun trialling alternative waste treatment routes in particular Metal Treatment. These opportunities, however, are not yet fully established waste routes.
Disposal Routes: |  |  | Disposal Route | [8 empty] | Stream volume % |  | Disposal density t/m3
Expected to be consigned to the LLW Repository
Expected to be consigned to a Landfill Facility
|  |  | Expected to be consigned to an On-Site Disposal Facility | [8 empty] | 100.0 |  | ~~
Expected to be consigned to an Incineration Facility
Expected to be consigned to a Metal Treatment Facility
Expected to be consigned as Out of Scope
Expected to be recycled / reused
Disposal route not known
Classification codes for waste expected to be consigned to a landfill facility: |  |  |  |  | -
Upcoming (2022/23-2024/25) Waste Routing (if expected to change from above):
| Disposal Route | [8 empty] | Stream volume %
[10 empty] | 2022/23 |  | 2023/24 |  | 2024/25
Expected to be consigned to the LLW Repository
Expected to be consigned to a Landfill Facility
Expected to be consigned to an On-Site Disposal Facility
Expected to be consigned to an Incineration Facility
Expected to be consigned to a Metal Treatment Facility
Expected to be consigned as Out of Scope
Expected to be recycled / reused
Disposal route not known
Opportunities for alternative disposal routing: | [5 empty] | Yes
Baseline Management Route |  | Opportunity Management Route |  |  |  | Stream volume (%) |  |  | Estimated Date that Opportunity will be realised |  | Opportunity Confidence |  | Comment
Onsite disposal |  | Incineration |  |  |  | ~51.0 |  |  | - |  | Low |  | This opportunity is still at an early stage of development. A small scale trial is expected to take place in FY22/23. The timing is dependent on the non-containerised waste tasks which will generate the wastes.
0 |  | 0 | [6 empty] | 0 |  | 0 |  | 0
0 |  | 0 | [6 empty] | 0 |  | 0 |  | 0
Waste Packaging for Disposal:
|  |  | Container | [6 empty] | Stream volume % |  | Waste loading (m³) |  | Number of packages
1/3 Height IP-2 ISO
2/3 Height IP-2 ISO
1/2 Height WAMAC IP-2 ISO
|  |  | 1/2 Height IP-2 Disposal/Re-usable ISO | [6 empty] | 100.0 |  | ~19.4 |  | < 1
2m box (no shielding)
4m box (no shielding)
Other
Other information: |  |  | The waste will be loaded into an alternative non-IP2 rated LLW Disposal HHISO for transfer to the DSRL LLW Disposal Facility. Each HHISO may have LLW items from other waste streams in the final HHISO. High waste loading fraction is due to majority compacted waste in HHISO.
Waste Planned for Disposal at the LLW Repository: | [6 empty] | (Not applicable to this waste stream)
Container voidage: |  |  | -
Waste Characterisation Form (WCH): |  |  | -
Waste consigned for disposal to LLWR in the year of generation: |  |  | -
Non-Containerised Waste for In-Vault Grouting: | [5 empty] | (Not applicable to this waste stream)
Stream volume (%): |  |  | -
Waste stream variation: |  |  | -
Bounding cuboidal volume (m³): |  |  | -
Inaccessible voidage: |  |  | -
Other information: |  |  | -
RADIOACTIVITY
Source: |  |  | The radioactivity arises from contamination of drum store construction materials.
Uncertainty: |  |  | Activities are based on the activity in high alpha low beta/gamma drum store operational LLW, however there is considerable uncertainty in the activity of the decommissioning waste.
Definition of total alpha and total beta/gamma: |  |  | Where totals are shown on the table of radionuclide activities they are the sums of the listed alpha or beta/gamma emitting radionuclides plus 'other alpha' or 'other beta/gamma'.
Measurement of radioactivities: |  |  | Activities for individual radionuclides derived from profiles used for other PCM streams. Alpha activities based on plutonium content from drum records. Beta/gamma activities based on measurements of some drums.
Other information: |  |  | Specific Activity used UKRWI 2019 data decayed to 2022

## Radionuclide
WASTE STREAM |  |  | 5B329 |  |  |  |  | CHILW Retrievable Drum Store LLW
|  | Mean radioactivity, TBq/m³ | [9 empty] | Mean radioactivity, TBq/m³
| Nuclide | Waste at | Bands and Code |  |  | Future Arisings |  | Bands and Code |  |  |  | Waste at |  | Bands and Code |  |  | Future Arisings |  | Bands and Code
|  | 2022-04-01 | [8 empty] | Nuclide | 2022-04-01
| H 3 |  | 0 | 0 | 0 |  |  | 0 | 0 | 0 | Gd 153 |  |  | 0 | 0 | 0 |  |  | 0 | 0 | 0
| Be 10 |  | 0 | 0 | 0 |  |  | 0 | 0 | 0 | Ho 163 |  |  | 0 | 0 | 0 |  |  | 0 | 0 | 0
| C 14 |  | 0 | 0 | 0 |  |  | 0 | 0 | 0 | Ho 166m |  |  | 0 | 0 | 0 |  |  | 0 | 0 | 0
| Na 22 |  | 0 | 0 | 0 |  |  | 0 | 0 | 0 | Tm 170 |  |  | 0 | 0 | 0 |  |  | 0 | 0 | 0
| Al 26 |  | 0 | 0 | 0 |  |  | 0 | 0 | 0 | Tm 171 |  |  | 0 | 0 | 0 |  |  | 0 | 0 | 0
| Cl 36 |  | 0 | 0 | 0 |  |  | 0 | 0 | 0 | Lu 174 |  |  | 0 | 0 | 0 |  |  | 0 | 0 | 0
| Ar 39 |  | 0 | 0 | 0 |  |  | 0 | 0 | 0 | Lu 176 |  |  | 0 | 0 | 0 |  |  | 0 | 0 | 0
| Ar 42 |  | 0 | 0 | 0 |  |  | 0 | 0 | 0 | Hf 178n |  |  | 0 | 0 | 0 |  |  | 0 | 0 | 0
| K 40 |  | 0 | 0 | 0 |  |  | 0 | 0 | 0 | Hf 182 |  |  | 0 | 0 | 0 |  |  | 0 | 0 | 0
| Ca 41 |  | 0 | 0 | 0 |  |  | 0 | 0 | 0 | Pt 193 |  |  | 0 | 0 | 0 |  |  | 0 | 0 | 0
| Mn 53 |  | 0 | 0 | 0 |  |  | 0 | 0 | 0 | Tl 204 |  |  | 0 | 0 | 0 |  |  | 0 | 0 | 0
| Mn 54 |  | 0 | 0 | 0 |  |  | 0 | 0 | 0 | Pb 205 |  |  | 0 | 0 | 0 |  |  | 0 | 0 | 0
| Fe 55 |  | 0 | 0 | 0 |  |  | 0 | 0 | 0 | Pb 210 |  |  | 0 | 0 | 0 |  |  | 0 | 0 | 0
| Co 60 |  | 0 | 0 | 0 |  |  | 0 | 0 | 0 | Bi 208 |  |  | 0 | 0 | 0 |  |  | 0 | 0 | 0
| Ni 59 |  | 0 | 0 | 0 |  |  | 0 | 0 | 0 | Bi 210m |  |  | 0 | 0 | 0 |  |  | 0 | 0 | 0
| Ni 63 |  | 0 | 0 | 0 |  |  | 0 | 0 | 0 | Po 210 |  |  | 0 | 0 | 0 |  |  | 0 | 0 | 0
| Zn 65 |  | 0 | 0 | 0 |  |  | 0 | 0 | 0 | Ra 223 |  |  | 0 | 0 | 0 |  |  | 0 | 0 | 0
| Se 79 |  | 0 | 0 | 0 |  |  | 0 | 0 | 0 | Ra 225 |  |  | 0 | 0 | 0 |  |  | 0 | 0 | 0
| Kr 81 |  | 0 | 0 | 0 |  |  | 0 | 0 | 0 | Ra 226 |  |  | 0 | 0 | 0 |  |  | 0 | 0 | 0
| Kr 85 |  | 0 | 0 | 0 |  |  | 0 | 0 | 0 | Ra 228 |  |  | 0 | 0 | 0 |  |  | 0 | 0 | 0
| Rb 87 |  | 0 | 0 | 0 |  |  | 0 | 0 | 0 | Ac 227 |  |  | 0 | 0 | 0 |  |  | 0 | 0 | 0
| Sr 90 |  | 0 | 0 | 0 |  | 1.35E-08 | C | C | 2 | Th 227 |  |  | 0 | 0 | 0 |  |  | 0 | 0 | 0
| Zr 93 |  | 0 | 0 | 0 |  |  | 0 | 0 | 0 | Th 228 |  |  | 0 | 0 | 0 |  |  | 0 | 0 | 0
| Nb 91 |  | 0 | 0 | 0 |  |  | 0 | 0 | 0 | Th 229 |  |  | 0 | 0 | 0 |  |  | 0 | 0 | 0
| Nb 92 |  | 0 | 0 | 0 |  |  | 0 | 0 | 0 | Th 230 |  |  | 0 | 0 | 0 |  |  | 0 | 0 | 0
| Nb 93m |  | 0 | 0 | 0 |  |  | 0 | 0 | 0 | Th 232 |  |  | 0 | 0 | 0 |  |  | 0 | 0 | 0
| Nb 94 |  | 0 | 0 | 0 |  |  | 0 | 0 | 0 | Th 234 |  |  | 0 | 0 | 0 |  |  | 0 | 0 | 0
| Mo 93 |  | 0 | 0 | 0 |  |  | 0 | 0 | 0 | Pa 231 |  |  | 0 | 0 | 0 |  |  | 0 | 0 | 0
| Tc 97 |  | 0 | 0 | 0 |  |  | 0 | 0 | 0 | Pa 233 |  |  | 0 | 0 | 0 |  |  | 0 | 0 | 0
| Tc 99 |  | 0 | 0 | 0 |  |  | 0 | 0 | 0 | U 232 |  |  | 0 | 0 | 0 |  |  | 0 | 0 | 0
| Ru 106 |  | 0 | 0 | 0 |  |  | 0 | 0 | 0 | U 233 |  |  | 0 | 0 | 0 |  |  | 0 | 0 | 0
| Pd 107 |  | 0 | 0 | 0 |  |  | 0 | 0 | 0 | U 234 |  |  | 0 | 0 | 0 |  | 2.96E-09 | C | C | 2
| Ag 108m |  | 0 | 0 | 0 |  |  | 0 | 0 | 0 | U 235 |  |  | 0 | 0 | 0 |  |  | 0 | 0 | 0
| Ag 110m |  | 0 | 0 | 0 |  |  | 0 | 0 | 0 | U 236 |  |  | 0 | 0 | 0 |  |  | 0 | 0 | 0
| Cd 109 |  | 0 | 0 | 0 |  |  | 0 | 0 | 0 | U 238 |  |  | 0 | 0 | 0 |  |  | 0 | 0 | 0
| Cd 113m |  | 0 | 0 | 0 |  |  | 0 | 0 | 0 | Np 237 |  |  | 0 | 0 | 0 |  |  | 0 | 0 | 0
| Sn 119m |  | 0 | 0 | 0 |  |  | 0 | 0 | 0 | Pu 236 |  |  | 0 | 0 | 0 |  |  | 0 | 0 | 0
| Sn 121m |  | 0 | 0 | 0 |  |  | 0 | 0 | 0 | Pu 238 |  |  | 0 | 0 | 0 |  | 1.53E-07 | C | C | 2
| Sn 123 |  | 0 | 0 | 0 |  |  | 0 | 0 | 0 | Pu 239 |  |  | 0 | 0 | 0 |  | 1.29E-07 | C | C | 2
| Sn 126 |  | 0 | 0 | 0 |  |  | 0 | 0 | 0 | Pu 240 |  |  | 0 | 0 | 0 |  | 2.47E-07 | C | C | 2
| Sb 125 |  | 0 | 0 | 0 |  |  | 0 | 0 | 0 | Pu 241 |  |  | 0 | 0 | 0 |  | 1.30E-05 | C | C | 2
| Sb 126 |  | 0 | 0 | 0 |  |  | 0 | 0 | 0 | Pu 242 |  |  | 0 | 0 | 0 |  |  | 0 | 0 | 0
| Te 125m |  | 0 | 0 | 0 |  |  | 0 | 0 | 0 | Am 241 |  |  | 0 | 0 | 0 |  | 2.36E-07 | C | C | 2
| Te 127m |  | 0 | 0 | 0 |  |  | 0 | 0 | 0 | Am 242m |  |  | 0 | 0 | 0 |  |  | 0 | 0 | 0
| I 129 |  | 0 | 0 | 0 |  |  | 0 | 0 | 0 | Am 243 |  |  | 0 | 0 | 0 |  |  | 0 | 0 | 0
| Cs 134 |  | 0 | 0 | 0 |  |  | 0 | 0 | 0 | Cm 242 |  |  | 0 | 0 | 0 |  |  | 0 | 0 | 0
| Cs 135 |  | 0 | 0 | 0 |  |  | 0 | 0 | 0 | Cm 243 |  |  | 0 | 0 | 0 |  |  | 0 | 0 | 0
| Cs 137 |  | 0 | 0 | 0 |  | 1.36E-08 | C | C | 2 | Cm 244 |  |  | 0 | 0 | 0 |  |  | 0 | 0 | 0
| Ba 133 |  | 0 | 0 | 0 |  |  | 0 | 0 | 0 | Cm 245 |  |  | 0 | 0 | 0 |  |  | 0 | 0 | 0
| La 137 |  | 0 | 0 | 0 |  |  | 0 | 0 | 0 | Cm 246 |  |  | 0 | 0 | 0 |  |  | 0 | 0 | 0
| La 138 |  | 0 | 0 | 0 |  |  | 0 | 0 | 0 | Cm 248 |  |  | 0 | 0 | 0 |  |  | 0 | 0 | 0
| Ce 144 |  | 0 | 0 | 0 |  |  | 0 | 0 | 0 | Cf 249 |  |  | 0 | 0 | 0 |  |  | 0 | 0 | 0
| Pm 145 |  | 0 | 0 | 0 |  |  | 0 | 0 | 0 | Cf 250 |  |  | 0 | 0 | 0 |  |  | 0 | 0 | 0
| Pm 147 |  | 0 | 0 | 0 |  |  | 0 | 0 | 0 | Cf 251 |  |  | 0 | 0 | 0 |  |  | 0 | 0 | 0
| Sm 147 |  | 0 | 0 | 0 |  |  | 0 | 0 | 0 | Cf 252 |  |  | 0 | 0 | 0 |  |  | 0 | 0 | 0
| Sm 151 |  | 0 | 0 | 0 |  |  | 0 | 0 | 0 | Other a |  |  | 0 | 0 | 0 |  |  | 0 | 0 | 0
| Eu 152 |  | 0 | 0 | 0 |  |  | 0 | 0 | 0 | Other b/g |  |  | 0 | 0 | 0 |  |  | 0 | 0 | 0
| Eu 154 |  | 0 | 0 | 0 |  |  | 0 | 0 | 0 | Total a |  | 0 | 0 | 0 | 0 |  | 7.69E-07 | C | C | 2
| Eu 155 |  | 0 | 0 | 0 |  |  | 0 | 0 | 0 | Total b/g |  | 0 | 0 | 0 | 0 |  | 1.31E-05 | C | C | 2
| Bands (Upper and Lower) | [9 empty] | Code
| A a factor of 1.5 | [9 empty] | 1 Measured activity
| B a factor of 3 | [9 empty] | 2 Derived activity (best estimate)
| C a factor of 10 | [9 empty] | 3 Derived activity (upper limit)
| D a factor of 100 | [9 empty] | 4 Not present
| E a factor of 1000 | [9 empty] | 5 Present but not significant
6 Likely to be present but not assessed
| Note: Bands quantify uncertainty in | [9 empty] | 7 Present in significant quantities but not determined
| the mean radioactivity. | [9 empty] | 8 Not expected to be present in significant quantity