## DataSheet
WASTE STREAM |  |  | 5B330 |  | CHILW Retrievable Drum Store ILW
SITE |  |  | Dounreay
SITE OWNER |  |  | Nuclear Decommissioning Authority
WASTE CUSTODIAN |  |  | Dounreay Site Restoration Limited
WASTE TYPE |  |  | ILW |  |  | 0
Is the waste suject to Scottish Policy: |  |  | Yes
WASTE VOLUMES
Reported
Stocks: |  |  | At 1.4.2022……………………….…….. |  |  |  |  | 0 | m³
Future arisings - |  |  | 1.4.2041 - 31.3.2042……………..………. |  |  |  |  | 0.6 | m³
|  |  | 1.4.2042 - 31.3.2043……………..………. |  |  |  |  | 0.1 | m³
|  |  | 1.4. - 31.3.……………..………. |  |  |  |  | 0 | m³
|  |  | 1.4. - 31.3.……………..………. |  |  |  |  | 0 | m³
|  |  | 1.4. - 31.3.……………..………. |  |  |  |  | 0 | m³
|  |  | 1.4. - 31.3.……………..………. |  |  |  |  | 0 | m³
|  |  | 1.4. - 31.3.……………..………. |  |  |  |  | 0 | m³
|  |  | 1.4. - 31.3.……………..………. |  |  |  |  | 0 | m³
|  |  | 1.4. - 31.3.……………..………. |  |  |  |  | 0 | m³
|  |  | 1.4. - 31.3.……………..………. |  |  |  |  | 0 | m³
|  |  | 1.4. - 31.3.……………..………. |  |  |  |  | 0 | m³
|  |  | 1.4. - 31.3.……………..………. |  |  |  |  | 0 | m³
|  |  | 1.4. - 31.3.……………..………. |  |  |  |  | 0 | m³
|  |  | 1.4. - 31.3.……………..………. |  |  |  |  | 0 | m³
|  |  | 1.4. - 31.3.……………..………. |  |  |  |  | 0 | m³
|  |  | 1.4. - 31.3.……………..………. |  |  |  |  | 0 | m³
|  |  | 1.4. - 31.3.……………..………. |  |  |  |  | 0 | m³
|  |  | 1.4. - 31.3.……………..………. |  |  |  |  | 0 | m³
|  |  | 1.4. - 31.3.……………..………. |  |  |  |  | 0 | m³
|  |  | 1.4. - 31.3.……………..………. |  |  |  |  | 0 | m³
|  |  | 1.4. - 31.3.……………..………. |  |  |  |  | 0 | m³
|  |  | 1.4. - 31.3.……………..………. |  |  |  |  | 0 | m³
|  |  | 1.4. - 31.3.……………..………. |  |  |  |  | 0 | m³
|  |  | 1.4. - 31.3.……………..………. |  |  |  |  | 0 | m³
|  |  | 1.4. - 31.3.……………..………. |  |  |  |  | 0 | m³
|  |  | 1.4. - 31.3.……………..………. |  |  |  |  | 0 | m³
|  |  | 1.4. - 31.3.……………..………. |  |  |  |  | 0 | m³
|  |  | 1.4. - 31.3.……………..………. |  |  |  |  | 0 | m³
|  |  | 1.4. - 31.3.……………..………. |  |  |  |  | 0 | m³
|  |  | 1.4. - 31.3.……………..………. |  |  |  |  | 0 | m³
|  |  | 1.4. - 31.3.……………..………. |  |  |  |  | 0 | m³
|  |  | 1.4. - 31.3.……………..………. |  |  |  |  | 0 | m³
|  |  | 1.4. - 31.3.……………..………. |  |  |  |  | 0 | m³
|  |  | 1.4. - 31.3.……………..………. |  |  |  |  | 0 | m³
|  |  | 1.4. - 31.3.……………..………. |  |  |  |  | 0 | m³
|  |  | 1.4. - 31.3.……………..………. |  |  |  |  | 0 | m³
|  |  | 1.4. - 31.3.……………..………. |  |  |  |  | 0 | m³
|  |  | 1.4. - 31.3.……………..………. |  |  |  |  | 0 | m³
|  |  | 1.4. - 31.3.……………..………. |  |  |  |  | 0 | m³
|  |  | 1.4. - 31.3.……………..………. |  |  |  |  | 0 | m³
|  |  | 1.4. - 31.3.……………..………. |  |  |  |  | 0 | m³
|  |  | 1.4. - 31.3.……………..………. |  |  |  |  | 0 | m³
|  |  | 1.4. - 31.3.……………..………. |  |  |  |  | 0 | m³
|  |  | 1.4. - 31.3.……………..………. |  |  |  |  | 0 | m³
|  |  | 1.4. - 31.3.……………..………. |  |  |  |  | 0 | m³
|  |  | 1.4. - 31.3.……………..………. |  |  |  |  | 0 | m³
|  |  | 1.4. - 31.3.……………..………. |  |  |  |  | 0 | m³
|  |  | 1.4. - 31.3.……………..………. |  |  |  |  | 0 | m³
|  |  | 1.4. - 31.3.……………..………. |  |  |  |  | 0 | m³
|  |  | 1.4. - 31.3.……………..………. |  |  |  |  | 0 | m³
|  |  | 1.4. - 31.3.……………..………. |  |  |  |  | 0 | m³
|  |  | 1.4. - 31.3.……………..………. |  |  |  |  | 0 | m³
|  |  | 1.4. - 31.3.……………..………. |  |  |  |  | 0 | m³
|  |  | 1.4. - 31.3.……………..………. |  |  |  |  | 0 | m³
|  |  | 1.4. - 31.3.……………..………. |  |  |  |  | 0 | m³
|  |  | 1.4. - 31.3.……………..………. |  |  |  |  | 0 | m³
|  |  | 1.4. - 31.3.……………..………. |  |  |  |  | 0 | m³
|  |  | 1.4. - 31.3.……………..………. |  |  |  |  | 0 | m³
|  |  | 1.4. - 31.3.……………..………. |  |  |  |  | 0 | m³
|  |  | 1.4. - 31.3.……………..………. |  |  |  |  | 0 | m³
|  |  | 1.4. - 31.3.……………..………. |  |  |  |  | 0 | m³
|  |  | 1.4. - 31.3.……………..………. |  |  |  |  | 0 | m³
|  |  | 1.4. - 31.3.……………..………. |  |  |  |  | 0 | m³
|  |  | 1.4. - 31.3.……………..………. |  |  |  |  | 0 | m³
|  |  | 1.4. - 31.3.……………..………. |  |  |  |  | 0 | m³
|  |  | 1.4. - 31.3.……………..………. |  |  |  |  | 0 | m³
|  |  | 1.4. - 31.3.……………..………. |  |  |  |  | 0 | m³
|  |  | 1.4. - 31.3.……………..………. |  |  |  |  | 0 | m³
|  |  | 1.4. - 31.3.……………..………. |  |  |  |  | 0 | m³
|  |  | 1.4. - 31.3.……………..………. |  |  |  |  | 0 | m³
|  |  | 1.4. - 31.3.……………..………. |  |  |  |  | 0 | m³
|  |  | 1.4. - 31.3.……………..………. |  |  |  |  | 0 | m³
|  |  | 1.4. - 31.3.……………..………. |  |  |  |  | 0 | m³
|  |  | 1.4. - 31.3.……………..………. |  |  |  |  | 0 | m³
|  |  | 1.4. - 31.3.……………..………. |  |  |  |  | 0 | m³
|  |  | 1.4. - 31.3.……………..………. |  |  |  |  | 0 | m³
|  |  | 1.4. - 31.3.……………..………. |  |  |  |  | 0 | m³
|  |  | 1.4. - 31.3.……………..………. |  |  |  |  | 0 | m³
|  |  | 1.4. - 31.3.……………..………. |  |  |  |  | 0 | m³
|  |  | 1.4. - 31.3.……………..………. |  |  |  |  | 0 | m³
|  |  | 1.4. - 31.3.……………..………. |  |  |  |  | 0 | m³
|  |  | 1.4. - 31.3.……………..………. |  |  |  |  | 0 | m³
|  |  | 1.4. - 31.3.……………..………. |  |  |  |  | 0 | m³
|  |  | 1.4. - 31.3.……………..………. |  |  |  |  | 0 | m³
|  |  | 1.4. - 31.3.……………..………. |  |  |  |  | 0 | m³
|  |  | 1.4. - 31.3.……………..………. |  |  |  |  | 0 | m³
|  |  | 1.4. - 31.3.……………..………. |  |  |  |  | 0 | m³
|  |  | 1.4. - 31.3.……………..………. |  |  |  |  | 0 | m³
|  |  | 1.4. - 31.3.……………..………. |  |  |  |  | 0 | m³
|  |  | 1.4. - 31.3.……………..………. |  |  |  |  | 0 | m³
|  |  | 1.4. - 31.3.……………..………. |  |  |  |  | 0 | m³
|  |  | 1.4. - 31.3.……………..………. |  |  |  |  | 0 | m³
|  |  | 1.4. - 31.3.……………..………. |  |  |  |  | 0 | m³
|  |  | 1.4. - 31.3.……………..………. |  |  |  |  | 0 | m³
|  |  | 1.4. - 31.3.……………..………. |  |  |  |  | 0 | m³
Total future arisings: | [6 empty] | 0.8 |  | m³
Total waste volume: | [6 empty] | 0.8 |  | m³
Comment on volumes: |  |  | Arising rates have been revised in line with DSRL's provisional Life Time Plan which has been updated since 2019. Stocks volumes have been re-evaluated since 2016 and are currently zero as per LoC/29919616; these are now incorporated under 5B24.
Uncertainty factors on volumes: |  |  | Stock (upper): |  |  | x |  | Arisings (upper): |  | x | 1.2
|  |  | Stock (lower): |  |  | x |  | Arisings (lower): |  | x | 0.8
WASTE SOURCE |  |  | This waste arises from the decommissioning of the high alpha low beta/gamma retrievable drum store - those areas which are contaminated with CHILW.
PHYSICAL CHARACTERISTICS
General description: |  |  | The waste will mainly be contaminated steel and components from a glovebox. No large items are expected.
Physical components: |  | (%wt) | Glass (5.69%), Lead (2.85%), Mild Steel (83.09%), Plastic (7.32%), Rubber (0.08%), Paper / Cardboard (0.97%),
Sealed sources: |  |  | Not yet determined.
Bulk density (t/m³): |  |  |  | 0.25
Comment on density: |  |  | The bulk density is based on consignor's estimates.
CHEMICAL COMPOSITION
General description and components (%wt): |  |  | Glass (2.01%), Lead (4.55%), Mild Steel (92.46%), Plastic (0.95%), Rubber (0.02%), Paper / Cardboard (<0.01%)
Chemical state: |  |  | Neutral
Chemical form of radionuclides: | H-3: | H-3: | Not expected to be present.
| C-14: |  | Not expected to be present.
| Cl-36: |  | Not expected to be present.
| Se-79: | Selenium-79 | -
| Tc-99: | Selenium-79 | -
| I-129: |  | Not expected to be present.
| Ra: |  | Not expected to be present.
| Th: |  | Not expected to be present.
| U: |  | May be present as oxide at low levels.
Np: |  |  | May be present at low levels.
Pu: |  |  | May be present as oxide at low levels.
Metals and alloys (%wt): |  |  | The metal will probably be present as thin steel sheeting.
[8 empty] | (%wt) | Type(s) / Grades(s) with proportions |  |  |  |  | % of total C14 activity
|  |  | Stainless steel…………………………………. |  |  |  |  | 0 | 0
|  |  | Other ferrous metals………………………...… |  |  |  |  | 92.5 | 0
|  |  | Iron…………………………...………… | [5 empty] | 0
|  |  | Aluminium…………………………...………… |  |  |  |  | NE | 0
|  |  | Beryllium…………………….……………….. |  |  |  |  | 0 | 0
|  |  | Cobalt……………………..……………………. |  |  |  |  | NE | 0
|  |  | Copper…………………………….……………….. |  |  |  |  | NE | 0
|  |  | Lead……………………………...……………… |  |  |  |  | 4.6 | 0
|  |  | Magnox/Magnesium…………………………... |  |  |  |  | 0 | 0
|  |  | Nickel………………………………………..... |  |  |  |  | NE | 0
|  |  | Titanium…………………………………..……. | [5 empty] | 0
|  |  | Uranium………………………………...………. |  |  |  |  | P | 0
|  |  | Zinc………………………………...…… |  |  |  |  | NE | 0
|  |  | Zircaloy/Zirconium……………...…….………. |  |  |  |  | 0 | 0
|  |  | Other metals…………………….…………. |  |  |  |  | 0 | 0
Organics (%wt): |  |  | -
[8 empty] | (%wt) | Type(s) and comment |  |  |  |  | % of total C14 activity
|  |  | Total cellulosics…………..………… |  |  |  |  | 0 | 0
|  |  | Paper, cotton………..………..……… |  |  |  |  | TR | 0
|  |  | Wood…………..…………………………….… |  |  |  |  | NE | 0
|  |  | Halogenated plastics…………..…… |  |  |  |  | 0.48 | 0
|  |  | Total non-halogenated plastics……………… |  |  |  |  | 0.48 | 0
|  |  | Condensation polymers…………………...….. |  |  |  |  | NE | 0
|  |  | Others…………..……………...…… |  |  |  |  | NE | 0
|  |  | Organic ion exchange materials…..……. |  |  |  |  | 0 | 0
|  |  | Total rubber…………..……..…………… |  |  |  |  | 0.02 | 0
|  |  | Halogenated rubber…………………..…..…… |  |  |  |  | 0.01 | 0
|  |  | Non-halogenated rubber…………………....… |  |  |  |  | 0.01 | 0
|  |  | Hydrocarbons………………………….. | [5 empty] | 0
|  |  | Oil or grease……..………………….… | [5 empty] | 0
|  |  | Fuel….………………….....……….. | [5 empty] | 0
|  |  | Asphalt/Tarmac (cont.coal tar)……. | [5 empty] | 0
|  |  | Asphalt/Tarmac (no coal tar)……...… | [5 empty] | 0
|  |  | Bitumen………………………….……. | [5 empty] | 0
|  |  | Others…………………….………………… | [5 empty] | 0
|  |  | Other organics…………..……………………..… |  |  |  |  | 0 | 0
Other materials (%wt): |  |  | -
[8 empty] | (%wt) | Type(s) and comment |  |  |  |  | % of total C14 activity
|  |  | Inorganic ion exchange materials…...… |  |  |  |  | 0 | 0
|  |  | Inorganic sludges and flocs…………….… |  |  |  |  | 0 | 0
|  |  | Soil……………..……………………....………… |  |  |  |  | 0 | 0
|  |  | Brick/Stone/Rubble………………......…………..………… |  |  |  |  | 0 | 0
|  |  | Cementitious material……………………….…. |  |  |  |  | 0 | 0
|  |  | Sand………..…………………………..……………….. |  |  |  |  | 0 | 0
|  |  | Glass/Ceramics………….…………..………… |  |  |  |  | 2.0 | 0
|  |  | Graphite………..…………………………..……… |  |  |  |  | 0 | 0
|  |  | Desiccants/Catalysts…………………… |  |  |  |  | 0 | 0
|  |  | Asbestos…………..……………………...… |  |  |  |  | NE | 0
|  |  | Non/low friable……..……………………………… | [5 empty] | 0
|  |  | Moderately friable……..……………………………… | [5 empty] | 0
|  |  | Highly friable……..…………………………… | [5 empty] | 0
|  |  | Free aqueous liquids…………..………… |  |  |  |  | 0 | 0
|  |  | Free non-aqueous liquids…………….………..………… |  |  |  |  | 0 | 0
|  |  | Powder/Ash…………..…………………...…… |  |  |  |  | 0 | 0
Inorganic anions (%wt): |  |  | Trace amounts of inorganic anions could be present.
[8 empty] | (%wt) | Type(s) and comment
|  |  | Fluoride……..………………………………….. |  |  |  |  | NE | 0
|  |  | Chloride…………..…………………………….. |  |  |  |  | NE | 0
|  |  | Iodide…..………………………………...…. |  |  |  |  | NE | 0
|  |  | Cyanide…….…………………………………..… |  |  |  |  | 0 | 0
|  |  | Carbonate………..…………………………...… |  |  |  |  | NE | 0
|  |  | Nitrate…………..…………………………...…. |  |  |  |  | NE | 0
|  |  | Nitrite…………..……………………………….... |  |  |  |  | NE | 0
|  |  | Phosphate……..…………………………...…. |  |  |  |  | NE | 0
|  |  | Sulphate………..…………………………….…. |  |  |  |  | NE | 0
|  |  | Sulphide………..……………………………...…. |  |  |  |  | NE | 0
Materials of interest for waste acceptance criteria: |  |  | If present, will only be at trace levels.
[8 empty] | (%wt) | Type(s) and comment
|  |  | Combustible metals…………………………. | [5 empty] | 0
|  |  | Low flash point liquids……………………...… |  |  |  |  | 0 | 0
|  |  | Explosive materials………………………….. |  |  |  |  | 0 | 0
|  |  | Phosphorus…………..………………………… |  |  |  |  | 0 | 0
|  |  | Hydrides………………………………….……… |  |  |  |  | 0 | 0
|  |  | Biological etc. materials……………………….. |  |  |  |  | 0 | 0
|  |  | Biodegradable materials…………...…………. |  |  |  |  | 0 | 0
|  |  | Putrescible wastes………..…………… |  |  |  |  | 0 | 0
|  |  | Non-putrescible wastes………..…………… |  |  |  |  | 0 | 0
|  |  | Corrosive materials…………………………. |  |  |  |  | 0 | 0
|  |  | Pyrophoric materials………………………….. |  |  |  |  | 0 | 0
|  |  | Generating toxic gases……………………….. | [5 empty] | 0
|  |  | Reacting with water…………………………...… |  |  |  |  | 0 | 0
|  |  | Higher activity particles…………………………………. |  |  |  |  | 0 | 0
|  |  | Soluble solids as bulk chemical compounds……………………..…...…………… |  |  |  |  | 0 | 0
Hazardous substances / non hazardous pollutants: |  |  | Lead is present. Traces of mercury could be present.
[8 empty] | (%wt) | Type(s) and comment
|  |  | Acrylamide………………………………. | [5 empty] | 0
|  |  | Benzene…………………….…………………. |  |  |  |  | NE | 0
|  |  | Chlorinated solvents………………...……. | [5 empty] | 0
|  |  | Formaldehyde…………………………..…. | [5 empty] | 0
|  |  | Organometallics………………………...……. | [5 empty] | 0
|  |  | Phenol……………………………..……..……. |  |  |  |  | NE | 0
|  |  | Styrene…..…...…..…………………….…...…….. | [5 empty] | 0
|  |  | Tri-butyl phosphate………………...…... |  |  |  |  | NE | 0
|  |  | Other organophosphates……………………. | [5 empty] | 0
|  |  | Vinyl chloride………………………………………. |  |  |  |  | NE | 0
|  |  | Arsenic……………………………………………. |  |  |  |  | NE | 0
|  |  | Barium…………………………………………… | [5 empty] | 0
|  |  | Boron…………………………………………………. |  |  |  |  | NE | 0
|  |  | Boron (in Boral)…………………………………………………. | [5 empty] | 0
|  |  | Boron (non-Boral)…………………………………………………. | [5 empty] | 0
|  |  | Cadmium…………………………….. |  |  |  |  | NE | 0
|  |  | Caesium………………………………………………. | [5 empty] | 0
|  |  | Selenium……………………………………………….. |  |  |  |  | NE | 0
|  |  | Chromium……………………………………………………. |  |  |  |  | NE | 0
|  |  | Molybdenum…………………………………………… |  |  |  |  | NE | 0
|  |  | Thallium……………………………………………. | [5 empty] | 0
|  |  | Tin……………………………………………….. |  |  |  |  | NE | 0
|  |  | Vanadium……………………………………………….. |  |  |  |  | NE | 0
|  |  | Mercury compounds……………………………………………... | [5 empty] | 0
|  |  | Others………………………………………………….. |  |  |  |  | NE | 0
Electronic & Electrical Equipment (EEE)
|  |  | EEE Type 1………………..…………. | [5 empty] | 0
|  |  | EEE Type 2………………..…………. | [5 empty] | 0
|  |  | EEE Type 3………………..…………. | [5 empty] | 0
|  |  | EEE Type 4………………..…………. | [5 empty] | 0
|  |  | EEE Type 5………………..…………. | [5 empty] | 0
Complexing agents (%wt):
[8 empty] | (%wt) | Type(s) and comment
|  |  | EDTA…………………….……............................. | [5 empty] | 0
|  |  | DPTA…….…...…………………....................................... | [5 empty] | 0
|  |  | NTA……………...………………....................................... | [5 empty] | 0
|  |  | Polycarboxylic acids………………………………… | [5 empty] | 0
|  |  | Other organic complexants…………………………..… | [5 empty] | 0
Total complexing agents………………………...…
Potential for the waste to contain discrete items: |  |  | No.
PACKAGING AND CONDITIONING
Conditioning method: |  |  | The waste will continue to be stored in 200 litre drums until a conditioning route is available. The current strategy is for this material to be compacted, with the resultant pucks grouted into 500 litre drums. Some waste drums may not be suitable for compaction and these will be directly loaded into 500 l drums. This waste stream will be copackaged into 500L drums alongside all wastes from 5B19 and the CHILW from decommissioning waste streams.
Plant Name: |  |  | CHILW Repacking Facility
Location: |  |  | Dounreay
Plant Startup date: |  |  | 2026
Total capacity (m³/y incoming waste): |  |  | -
Target start date for packaging this stream: |  |  | 2026
Throughput for this stream (m³/y incoming waste): |  |  | -
Other information: |  |  | Material may be processed with other CHILW.
Likely container type: | Container | [5 empty] | Waste packaged (vol%) |  | Waste loading (m³) |  | Payload (m³) |  | Number of packages
| 500 l drum | [6 empty] | 100.0 |  | 1.0 |  | 0.5 | < 1
Likely container type comment: |  |  | The conditioning factor for CHILW is about 0.5
Range in container waste volume: |  |  | It is estimated that between 2 and 8 pucks with an average of 5 pucks will be placed in a 500 l drum. A small percentage of drums unsuitable for suoercompaction will be grouted directly into the 500 l drum.
Other information on containers: |  |  | Stainless steel.
Likely conditioning matrix: |  |  | Cement
Other information: |  |  | -
Conditioned density (t/m³): |  |  | ~2.5
Conditioned density comment: |  |  | The density of the conditioned product is likely to be in the range 2-3 te/m3.
Other information on conditioning: |  |  | -
Opportunities for alternative disposal routing: |  |  | No
Baseline Management Route |  | Opportunity Management Route |  |  |  | Stream volume (%) |  | Estimated Date that Opportunity will be realised |  | Opportunity Confidence |  | Comment
- |  | - |  |  |  | - |  | - |  | - |  | -
0 |  | 0 | [5 empty] | 0 |  | 0 |  | 0
0 |  | 0 | [5 empty] | 0 |  | 0 |  | 0
RADIOACTIVITY
Source: |  |  | The source of radioactivity is from the CHILW repackaging and storage operations previously carried out in the facility.
Uncertainty: |  |  | Specific activity of waste arisings is based on 5B24 operational waste and should be regarded as a worst case estimate.
Definition of total alpha and total beta/gamma: |  |  | Where totals are shown on the table of radionuclide activities they are the sums of the listed alpha or beta/gamma emitting radionuclides plus 'other alpha' or 'other beta/gamma'.
Measurement of radioactivities: |  |  | -
Other information: |  |  | Specific Activity uses 2019 data decayed to 2022.

## Radionuclide
WASTE STREAM |  |  |  | 5B330 |  |  |  |  | CHILW Retrievable Drum Store ILW
|  | Mean radioactivity, TBq/m³ | [10 empty] | Mean radioactivity, TBq/m³
| Nuclide | Waste at |  | Bands and Code |  |  | Future Arisings |  | Bands and Code |  |  |  | Waste at |  | Bands and Code |  |  | Future Arisings |  | Bands and Code
|  |  | 2022-04-01 | [8 empty] | Nuclide | 2022-04-01
| H 3 |  |  | 0 | 0 | 0 |  |  | 0 | 0 | 0 | Gd 153 |  |  | 0 | 0 | 0 |  |  | 0 | 0 | 0
| Be 10 |  |  | 0 | 0 | 0 |  |  | 0 | 0 | 0 | Ho 163 |  |  | 0 | 0 | 0 |  |  | 0 | 0 | 0
| C 14 |  |  | 0 | 0 | 0 |  |  | 0 | 0 | 0 | Ho 166m |  |  | 0 | 0 | 0 |  |  | 0 | 0 | 0
| Na 22 |  |  | 0 | 0 | 0 |  |  | 0 | 0 | 0 | Tm 170 |  |  | 0 | 0 | 0 |  |  | 0 | 0 | 0
| Al 26 |  |  | 0 | 0 | 0 |  |  | 0 | 0 | 0 | Tm 171 |  |  | 0 | 0 | 0 |  |  | 0 | 0 | 0
| Cl 36 |  |  | 0 | 0 | 0 |  |  | 0 | 0 | 0 | Lu 174 |  |  | 0 | 0 | 0 |  |  | 0 | 0 | 0
| Ar 39 |  |  | 0 | 0 | 0 |  |  | 0 | 0 | 0 | Lu 176 |  |  | 0 | 0 | 0 |  |  | 0 | 0 | 0
| Ar 42 |  |  | 0 | 0 | 0 |  |  | 0 | 0 | 0 | Hf 178n |  |  | 0 | 0 | 0 |  |  | 0 | 0 | 0
| K 40 |  |  | 0 | 0 | 0 |  |  | 0 | 0 | 0 | Hf 182 |  |  | 0 | 0 | 0 |  |  | 0 | 0 | 0
| Ca 41 |  |  | 0 | 0 | 0 |  |  | 0 | 0 | 0 | Pt 193 |  |  | 0 | 0 | 0 |  |  | 0 | 0 | 0
| Mn 53 |  |  | 0 | 0 | 0 |  |  | 0 | 0 | 0 | Tl 204 |  |  | 0 | 0 | 0 |  |  | 0 | 0 | 0
| Mn 54 |  |  | 0 | 0 | 0 |  |  | 0 | 0 | 0 | Pb 205 |  |  | 0 | 0 | 0 |  |  | 0 | 0 | 0
| Fe 55 |  |  | 0 | 0 | 0 |  |  | 0 | 0 | 0 | Pb 210 |  |  | 0 | 0 | 0 |  | 3.78E-15 | C | C | 2
| Co 60 |  |  | 0 | 0 | 0 |  | 6.01E-06 | C | C | 2 | Bi 208 |  |  | 0 | 0 | 0 |  |  | 0 | 0 | 0
| Ni 59 |  |  | 0 | 0 | 0 |  |  | 0 | 0 | 0 | Bi 210m |  |  | 0 | 0 | 0 |  |  | 0 | 0 | 0
| Ni 63 |  |  | 0 | 0 | 0 |  |  | 0 | 0 | 0 | Po 210 |  |  | 0 | 0 | 0 |  | 2.28E-15 | C | C | 2
| Zn 65 |  |  | 0 | 0 | 0 |  |  | 0 | 0 | 0 | Ra 223 |  |  | 0 | 0 | 0 |  | 6.44E-13 | C | C | 2
| Se 79 |  |  | 0 | 0 | 0 |  |  | 0 | 0 | 0 | Ra 225 |  |  | 0 | 0 | 0 |  | 1.12E-17 | C | C | 2
| Kr 81 |  |  | 0 | 0 | 0 |  |  | 0 | 0 | 0 | Ra 226 |  |  | 0 | 0 | 0 |  | 1.26E-13 | C | C | 2
| Kr 85 |  |  | 0 | 0 | 0 |  |  | 0 | 0 | 0 | Ra 228 |  |  | 0 | 0 | 0 |  | 1.02E-17 | C | C | 2
| Rb 87 |  |  | 0 | 0 | 0 |  |  | 0 | 0 | 0 | Ac 227 |  |  | 0 | 0 | 0 |  | 6.97E-13 | C | C | 2
| Sr 90 |  |  | 0 | 0 | 0 |  | 1.50E-04 | 0 | 0 | 0 | Th 227 |  |  | 0 | 0 | 0 |  | 6.55E-13 | C | C | 2
| Zr 93 |  |  | 0 | 0 | 0 |  |  | 0 | 0 | 0 | Th 228 |  |  | 0 | 0 | 0 |  | 2.95E-18 | C | C | 2
| Nb 91 |  |  | 0 | 0 | 0 |  |  | 0 | 0 | 0 | Th 229 |  |  | 0 | 0 | 0 |  | 1.18E-17 | C | C | 2
| Nb 92 |  |  | 0 | 0 | 0 |  |  | 0 | 0 | 0 | Th 230 |  |  | 0 | 0 | 0 |  | 1.94E-10 | C | C | 2
| Nb 93m |  |  | 0 | 0 | 0 |  |  | 0 | 0 | 0 | Th 232 |  |  | 0 | 0 | 0 |  | 6.35E-17 | C | C | 2
| Nb 94 |  |  | 0 | 0 | 0 |  |  | 0 | 0 | 0 | Th 234 |  |  | 0 | 0 | 0 |  | 9.83E-06 | C | C | 2
| Mo 93 |  |  | 0 | 0 | 0 |  |  | 0 | 0 | 0 | Pa 231 |  |  | 0 | 0 | 0 |  | 1.51E-11 | C | C | 2
| Tc 97 |  |  | 0 | 0 | 0 |  |  | 0 | 0 | 0 | Pa 233 |  |  | 0 | 0 | 0 |  | 2.09E-08 | C | C | 2
| Tc 99 |  |  | 0 | 0 | 0 |  |  | 0 | 0 | 0 | U 232 |  |  | 0 | 0 | 0 |  |  | 0 | 0 | 0
| Ru 106 |  |  | 0 | 0 | 0 |  | 7.52E-06 | C | C | 2 | U 233 |  |  | 0 | 0 | 0 |  | 1.30E-13 | C | C | 2
| Pd 107 |  |  | 0 | 0 | 0 |  |  | 0 | 0 | 0 | U 234 |  |  | 0 | 0 | 0 |  | 7.11E-06 | C | C | 2
| Ag 108m |  |  | 0 | 0 | 0 |  |  | 0 | 0 | 0 | U 235 |  |  | 0 | 0 | 0 |  | 2.38E-07 | C | C | 2
| Ag 110m |  |  | 0 | 0 | 0 |  |  | 0 | 0 | 0 | U 236 |  |  | 0 | 0 | 0 |  | 4.3E-07 | C | C | 2
| Cd 109 |  |  | 0 | 0 | 0 |  |  | 0 | 0 | 0 | U 238 |  |  | 0 | 0 | 0 |  | 9.83E-06 | C | C | 2
| Cd 113m |  |  | 0 | 0 | 0 |  |  | 0 | 0 | 0 | Np 237 |  |  | 0 | 0 | 0 |  | 2.17E-08 | C | C | 2
| Sn 119m |  |  | 0 | 0 | 0 |  |  | 0 | 0 | 0 | Pu 236 |  |  | 0 | 0 | 0 |  |  | 0 | 0 | 0
| Sn 121m |  |  | 0 | 0 | 0 |  |  | 0 | 0 | 0 | Pu 238 |  |  | 0 | 0 | 0 |  | 1.62E-02 | C | C | 2
| Sn 123 |  |  | 0 | 0 | 0 |  |  | 0 | 0 | 0 | Pu 239 |  |  | 0 | 0 | 0 |  | 1.95E-02 | C | C | 2
| Sn 126 |  |  | 0 | 0 | 0 |  |  | 0 | 0 | 0 | Pu 240 |  |  | 0 | 0 | 0 |  | 2.25E-02 | C | C | 2
| Sb 125 |  |  | 0 | 0 | 0 |  | 1.37E-04 | C | C | 2 | Pu 241 |  |  | 0 | 0 | 0 |  | 3.46E-01 | C | C | 2
| Sb 126 |  |  | 0 | 0 | 0 |  |  | 0 | 0 | 0 | Pu 242 |  |  | 0 | 0 | 0 |  | 1.43E-05 | C | C | 2
| Te 125m |  |  | 0 | 0 | 0 |  | 3.25E-05 | C | C | 2 | Am 241 |  |  | 0 | 0 | 0 |  | 2.32E-02 | C | C | 2
| Te 127m |  |  | 0 | 0 | 0 |  |  | 0 | 0 | 0 | Am 242m |  |  | 0 | 0 | 0 |  | 1.17E-05 | C | C | 2
| I 129 |  |  | 0 | 0 | 0 |  |  | 0 | 0 | 0 | Am 243 |  |  | 0 | 0 | 0 |  | 2.27E-12 | C | C | 2
| Cs 134 |  |  | 0 | 0 | 0 |  | 2.03E-06 | C | C | 2 | Cm 242 |  |  | 0 | 0 | 0 |  | 9.70E-06 | C | C | 2
| Cs 135 |  |  | 0 | 0 | 0 |  |  | 0 | 0 | 0 | Cm 243 |  |  | 0 | 0 | 0 |  | 3.25E-06 | C | C | 2
| Cs 137 |  |  | 0 | 0 | 0 |  | 4.49E-04 | C | C | 2 | Cm 244 |  |  | 0 | 0 | 0 |  | 3.53E-05 | C | C | 2
| Ba 133 |  |  | 0 | 0 | 0 |  |  | 0 | 0 | 0 | Cm 245 |  |  | 0 | 0 | 0 |  |  | 0 | 0 | 0
| La 137 |  |  | 0 | 0 | 0 |  |  | 0 | 0 | 0 | Cm 246 |  |  | 0 | 0 | 0 |  |  | 0 | 0 | 0
| La 138 |  |  | 0 | 0 | 0 |  |  | 0 | 0 | 0 | Cm 248 |  |  | 0 | 0 | 0 |  |  | 0 | 0 | 0
| Ce 144 |  |  | 0 | 0 | 0 |  |  | 0 | 0 | 0 | Cf 249 |  |  | 0 | 0 | 0 |  |  | 0 | 0 | 0
| Pm 145 |  |  | 0 | 0 | 0 |  |  | 0 | 0 | 0 | Cf 250 |  |  | 0 | 0 | 0 |  |  | 0 | 0 | 0
| Pm 147 |  |  | 0 | 0 | 0 |  |  | 0 | 0 | 0 | Cf 251 |  |  | 0 | 0 | 0 |  |  | 0 | 0 | 0
| Sm 147 |  |  | 0 | 0 | 0 |  |  | 0 | 0 | 0 | Cf 252 |  |  | 0 | 0 | 0 |  |  | 0 | 0 | 0
| Sm 151 |  |  | 0 | 0 | 0 |  |  | 0 | 0 | 0 | Other a |  |  | 0 | 0 | 0 |  | 2.31E-12 | C | C | 2
| Eu 152 |  |  | 0 | 0 | 0 |  |  | 0 | 0 | 0 | Other b/g |  |  | 0 | 0 | 0 |  | 6.03E-04 | C | C | 2
| Eu 154 |  |  | 0 | 0 | 0 |  | 1.04E-04 | C | C | 2 | Total a |  | 0 | 0 | 0 | 0 |  | 8.14E-02 | C | C | 2
| Eu 155 |  |  | 0 | 0 | 0 |  | 5.31E-05 | C | C | 2 | Total b/g |  | 0 | 0 | 0 | 0 |  | 3.48E-01 | C | C | 2
| Bands (Upper and Lower) | [10 empty] | Code
| A a factor of 1.5 | [10 empty] | 1 Measured activity
| B a factor of 3 | [10 empty] | 2 Derived activity (best estimate)
| C a factor of 10 | [10 empty] | 3 Derived activity (upper limit)
| D a factor of 100 | [10 empty] | 4 Not present
| E a factor of 1000 | [10 empty] | 5 Present but not significant
6 Likely to be present but not assessed
| Note: Bands quantify uncertainty in | [10 empty] | 7 Present in significant quantities but not determined
| the mean radioactivity. | [10 empty] | 8 Not expected to be present in significant quantity