## DataSheet
WASTE STREAM |  |  | 5B333 |  | DCP Vault Store and Extension LLW
SITE |  |  | Dounreay
SITE OWNER |  |  | Nuclear Decommissioning Authority
WASTE CUSTODIAN |  |  | Dounreay Site Restoration Limited
WASTE TYPE |  |  | LLW |  |  | 0
Is the waste suject to Scottish Policy: |  |  | No
WASTE VOLUMES
Reported
Stocks: |  |  | At 1.4.2022………………………...….. |  |  |  |  | 0 |  | m³
Future arisings - |  |  | 1.4.2022 - 31.3.2023……..…. |  |  |  |  | 33.2 |  | m³
|  |  | 1.4.2023 - 31.3.2024………. |  |  |  |  | 33.2 |  | m³
|  |  | 1.4.2024 - 31.3.2025………. |  |  |  |  | 33.3 |  | m³
|  |  | 1.4.2025 - 31.3.2026………. |  |  |  |  | 33.2 |  | m³
|  |  | 1.4.2026 - 31.3.2027………. |  |  |  |  | 33.2 |  | m³
|  |  | 1.4.2027 - 31.3.2028………. |  |  |  |  | 33.2 |  | m³
|  |  | 1.4.2028 - 31.3.2029………. |  |  |  |  | 33.3 |  | m³
|  |  | 1.4.2029 - 31.3.2030………. |  |  |  |  | 45.6 |  | m³
|  |  | 1.4.2030 - 31.3.2031………. |  |  |  |  | 49.8 |  | m³
|  |  | 1.4.2031 - 31.3.2032………. |  |  |  |  | 49.8 |  | m³
|  |  | 1.4.2032 - 31.3.2033………. |  |  |  |  | 49.9 |  | m³
|  |  | 1.4.2033 - 31.3.2034………. |  |  |  |  | 49.8 |  | m³
|  |  | 1.4.2034 - 31.3.2035………. |  |  |  |  | 49.8 |  | m³
|  |  | 1.4.2035 - 31.3.2036………. |  |  |  |  | 49.8 |  | m³
|  |  | 1.4.2036 - 31.3.2037………. |  |  |  |  | 71.0 |  | m³
|  |  | 1.4.2037 - 31.3.2038………. |  |  |  |  | 46.4 |  | m³
|  |  | 1.4.2078 - 31.3.2080………. |  |  |  |  | 1116.9 |  | m³
|  |  | 1.4. - 31.3.………. |  |  |  |  | 0 |  | m³
|  |  | 1.4. - 31.3.………. |  |  |  |  | 0 |  | m³
|  |  | 1.4. - 31.3.………. |  |  |  |  | 0 |  | m³
|  |  | 1.4. - 31.3.………. |  |  |  |  | 0 |  | m³
|  |  | 1.4. - 31.3.………. |  |  |  |  | 0 |  | m³
|  |  | 1.4. - 31.3.………. |  |  |  |  | 0 |  | m³
|  |  | 1.4. - 31.3.………. |  |  |  |  | 0 |  | m³
|  |  | 1.4. - 31.3.………. |  |  |  |  | 0 |  | m³
|  |  | 1.4. - 31.3.………. |  |  |  |  | 0 |  | m³
|  |  | 1.4. - 31.3.………. |  |  |  |  | 0 |  | m³
|  |  | 1.4. - 31.3.………. |  |  |  |  | 0 |  | m³
|  |  | 1.4. - 31.3.………. |  |  |  |  | 0 |  | m³
|  |  | 1.4. - 31.3.………. |  |  |  |  | 0 |  | m³
|  |  | 1.4. - 31.3.………. |  |  |  |  | 0 |  | m³
|  |  | 1.4. - 31.3.………. |  |  |  |  | 0 |  | m³
|  |  | 1.4. - 31.3.………. |  |  |  |  | 0 |  | m³
|  |  | 1.4. - 31.3.………. |  |  |  |  | 0 |  | m³
|  |  | 1.4. - 31.3.………. |  |  |  |  | 0 |  | m³
|  |  | 1.4. - 31.3.………. |  |  |  |  | 0 |  | m³
|  |  | 1.4. - 31.3.………. |  |  |  |  | 0 |  | m³
|  |  | 1.4. - 31.3.………. |  |  |  |  | 0 |  | m³
|  |  | 1.4. - 31.3.………. |  |  |  |  | 0 |  | m³
|  |  | 1.4. - 31.3.………. |  |  |  |  | 0 |  | m³
|  |  | 1.4. - 31.3.………. |  |  |  |  | 0 |  | m³
|  |  | 1.4. - 31.3.………. |  |  |  |  | 0 |  | m³
|  |  | 1.4. - 31.3.………. |  |  |  |  | 0 |  | m³
|  |  | 1.4. - 31.3.………. |  |  |  |  | 0 |  | m³
|  |  | 1.4. - 31.3.………. |  |  |  |  | 0 |  | m³
|  |  | 1.4. - 31.3.………. |  |  |  |  | 0 |  | m³
|  |  | 1.4. - 31.3.………. |  |  |  |  | 0 |  | m³
|  |  | 1.4. - 31.3.………. |  |  |  |  | 0 |  | m³
|  |  | 1.4. - 31.3.………. |  |  |  |  | 0 |  | m³
|  |  | 1.4. - 31.3.………. |  |  |  |  | 0 |  | m³
|  |  | 1.4. - 31.3.………. |  |  |  |  | 0 |  | m³
|  |  | 1.4. - 31.3.………. |  |  |  |  | 0 |  | m³
|  |  | 1.4. - 31.3.………. |  |  |  |  | 0 |  | m³
|  |  | 1.4. - 31.3.………. |  |  |  |  | 0 |  | m³
|  |  | 1.4. - 31.3.………. |  |  |  |  | 0 |  | m³
|  |  | 1.4. - 31.3.………. |  |  |  |  | 0 |  | m³
|  |  | 1.4. - 31.3.………. |  |  |  |  | 0 |  | m³
|  |  | 1.4. - 31.3.………. |  |  |  |  | 0 |  | m³
|  |  | 1.4. - 31.3.………. |  |  |  |  | 0 |  | m³
|  |  | 1.4. - 31.3.………. |  |  |  |  | 0 |  | m³
|  |  | 1.4. - 31.3.………. |  |  |  |  | 0 |  | m³
|  |  | 1.4. - 31.3.………. |  |  |  |  | 0 |  | m³
|  |  | 1.4. - 31.3.………. |  |  |  |  | 0 |  | m³
|  |  | 1.4. - 31.3.………. |  |  |  |  | 0 |  | m³
|  |  | 1.4. - 31.3.………. |  |  |  |  | 0 |  | m³
|  |  | 1.4. - 31.3.………. |  |  |  |  | 0 |  | m³
|  |  | 1.4. - 31.3.………. |  |  |  |  | 0 |  | m³
|  |  | 1.4. - 31.3.………. |  |  |  |  | 0 |  | m³
|  |  | 1.4. - 31.3.………. |  |  |  |  | 0 |  | m³
|  |  | 1.4. - 31.3.………. |  |  |  |  | 0 |  | m³
|  |  | 1.4. - 31.3.………. |  |  |  |  | 0 |  | m³
|  |  | 1.4. - 31.3.………. |  |  |  |  | 0 |  | m³
|  |  | 1.4. - 31.3.………. |  |  |  |  | 0 |  | m³
|  |  | 1.4. - 31.3.………. |  |  |  |  | 0 |  | m³
|  |  | 1.4. - 31.3.………. |  |  |  |  | 0 |  | m³
|  |  | 1.4. - 31.3.………. |  |  |  |  | 0 |  | m³
|  |  | 1.4. - 31.3.………. |  |  |  |  | 0 |  | m³
|  |  | 1.4. - 31.3.………. |  |  |  |  | 0 |  | m³
|  |  | 1.4. - 31.3.………. |  |  |  |  | 0 |  | m³
|  |  | 1.4. - 31.3.………. |  |  |  |  | 0 |  | m³
|  |  | 1.4. - 31.3.………. |  |  |  |  | 0 |  | m³
|  |  | 1.4. - 31.3.………. |  |  |  |  | 0 |  | m³
|  |  | 1.4. - 31.3.………. |  |  |  |  | 0 |  | m³
|  |  | 1.4. - 31.3.………. |  |  |  |  | 0 |  | m³
|  |  | 1.4. - 31.3.………. |  |  |  |  | 0 |  | m³
|  |  | 1.4. - 31.3.………. |  |  |  |  | 0 |  | m³
|  |  | 1.4. - 31.3.………. |  |  |  |  | 0 |  | m³
|  |  | 1.4. - 31.3.………. |  |  |  |  | 0 |  | m³
|  |  | 1.4. - 31.3.………. |  |  |  |  | 0 |  | m³
|  |  | 1.4. - 31.3.………. |  |  |  |  | 0 |  | m³
|  |  | 1.4. - 31.3.………. |  |  |  |  | 0 |  | m³
|  |  | 1.4. - 31.3.………. |  |  |  |  | 0 |  | m³
|  |  | 1.4. - 31.3.………. |  |  |  |  | 0 |  | m³
|  |  | 1.4. - 31.3.………. |  |  |  |  | 0 |  | m³
|  |  | 1.4. - 31.3.………. |  |  |  |  | 0 |  | m³
Total future arisings: | [7 empty] | 1811.4 |  | m³
Total waste volume: | [7 empty] | 1811.4 |  | m³
Comment on volumes: |  |  | It should be noted that DSRL are using a provisional LifeTime Plan (LTP) programme and future arisings dates are subject to change. Arisings have been revised in line with the Predictive Waste Inventory walk round exercise. Stocks have been removed: these will be captured under 5B15 and 5B16. Note that the gap in the arisings dates is due to the main DCP facility being decommissioned early in the programme and the demolition of the store that is still required for long term management of Higher Active Waste as per Scottish Government Policy. These figures do not include the new store currently under construction as waste types for this have yet to be assessed.
Uncertainty factors on volumes: |  |  | Stock (upper): |  |  | x |  |  | Arisings (upper): |  | x | 1.2
|  |  | Stock (lower): |  |  | x |  |  | Arisings (lower): |  | x | 0.8
WASTE SOURCE |  |  | Decommissioning of cementation plant and associated store.
PHYSICAL CHARACTERISTICS
General description:
Physical components: |  | (%vol) | Aluminium (0.07%), Brick/Rubble (0.92%), Cementitious material (e.g. concrete) (7.98%), Copper (0.03%), Fibreglass (0.26%), Fluorescent Tubes (0.01%), Glass (0.89%), Lead (0.68%), Mild Steel (17.15%), Other (1.37%), Paper (27.37%), Plastic (28.24%), Rubber (5.09%), Stainless steel (6.57%), Wood/ Wood composite (3.35%),
Sealed sources: |  |  | The waste does not contain sealed sources.
Bulk density (t/m³): |  |  |  | 0.24
Comment on density: |  |  | The bulk density is approximately based on consignor's records (D3100 Disposed Inventory Report 2020).
CHEMICAL COMPOSITION
General description and components (%wt): |  |  | Aluminium (0.06%), Brick/Rubble (0.66%), Cementitious material (e.g. concrete) (6.89%), Copper (0.10%), Fibreglass (0.24%), Glass (0.80%), Lead (2.78%), Mild Steel (48.50%), Other (0.49%), Paper (7.88%), Plastic (9.35%), Rubber (2.79%), Stainless steel (18.58%), Wood/ Wood composite (0.86%),
Chemical state: |  |  | Neutral
Chemical form of radionuclides: |  | H-3: | May be present at extremely low concentrations.
| C-14: |  | May be present at extremely low concentrations.
| Cl-36: |  | May be present at extremely low concentrations.
| Se-79: | Selenium-79 | May be present at extremely low concentrations.
| Tc-99: | Selenium-79 | May be present at extremely low concentrations.
| I-129: |  | May be present at extremely low concentrations.
| Ra: |  | May be present at extremely low concentrations.
| Th: |  | May be present at extremely low concentrations.
| U: |  | Likely to be present as nitrate at low concentrations.
Np: |  |  | May be present at extremely low concentrations.
Pu: |  |  | Likely to be present as nitrate at low concentrations.
Metals and alloys (%wt): |  |  | Both bulk and sheet metals are likely to be present, proportions not specified.
[9 empty] | (%wt) | Type(s) / Grades(s) with proportions |  |  |  |  | % of total C14 activity
|  |  | Stainless steel…………………………………. | [5 empty] | 18.6 | M316
|  |  | Other ferrous metals………………………...… | [5 empty] | 48.5 | mild steel/stainless steel, proportions are unknown
|  |  | Iron………………………...………………………………. | [6 empty] | 0
|  |  | Aluminium…………………………...………… | [5 empty] | 0.06 | 0
|  |  | Beryllium…………………….……………….. | [5 empty] | P | 0
|  |  | Cobalt……………………..……………………. | [5 empty] | NE | 0
|  |  | Copper…………………………….……………….. | [5 empty] | 0.10 | 0
|  |  | Lead……………………………...……………… | [5 empty] | 2.8 | 0
|  |  | Magnox/Magnesium…………………………... | [5 empty] | NE | 0
|  |  | Nickel………………………………………..... | [5 empty] | NE | 0
|  |  | Titanium…………………………………..……. | [6 empty] | 0
|  |  | Uranium………………………………...………. | [5 empty] | P | 0
|  |  | Zinc………………………………...…… | [5 empty] | NE | 0
|  |  | Zircaloy/Zirconium……………...…….………. | [5 empty] | NE | 0
|  |  | Other metals…………………….…………. | [5 empty] | 0.51 | Misc routine arisings wastes. Corrected to make 100%
Organics (%wt): |  |  | PVC and neoprene are likely to be present.
[9 empty] | (%wt) | Type(s) and comment |  |  |  |  | % of total C14 activity
|  |  | Total cellulosics…………..………… | [5 empty] | 8.7 | 0
|  |  | Paper, cotton………..…………… | [5 empty] | 7.9 | 0
|  |  | Wood…………..………………… | [5 empty] | 0.86 | 0
|  |  | Halogenated plastics…………..…… | [5 empty] | ~4.7 | 0
|  |  | Total non-halogenated plastics……………… | [5 empty] | ~4.7 | 0
|  |  | Condensation polymers…………………...….. | [5 empty] | NE | 0
|  |  | Others…………..……………...…… | [5 empty] | <4.7 | 0
|  |  | Organic ion exchange materials…..……. | [5 empty] | 0 | 0
|  |  | Total rubber…………..……..…………… | [5 empty] | 2.8 | 0
|  |  | Halogenated rubber…………………..…..…… | [5 empty] | ~1.4 | 0
|  |  | Non-halogenated rubber…………………....… | [5 empty] | ~1.4 | 0
|  |  | Hydrocarbons…………………………..... | [6 empty] | 0
|  |  | Oil or grease……..………………….….… | [6 empty] | 0
|  |  | Fuel….………………….....…………... | [6 empty] | 0
|  |  | Asphalt/Tarmac (cont.coal tar)….… | [6 empty] | 0
|  |  | Asphalt/Tarmac (no coal tar)……...… | [6 empty] | 0
|  |  | Bitumen………………………………… | [6 empty] | 0
|  |  | Others………………………………………. | [6 empty] | 0
|  |  | Other organics…………..……………………..… | [6 empty] | 0
Other materials (%wt): |  |  | Fluorescent tubes
[9 empty] | (%wt) | Type(s) and comment |  |  |  |  | % of total C14 activity
|  |  | Inorganic ion exchange materials…...… | [5 empty] | 0 | 0
|  |  | Inorganic sludges and flocs…………….… | [5 empty] | 0 | 0
|  |  | Soil……………..……………………....………… | [5 empty] | 0 | 0
|  |  | Brick/Stone/Rubble………………......…………..………… | [5 empty] | 0.66 | 0
|  |  | Cementitious material……………………….…. | [5 empty] | 6.9 | 0
|  |  | Sand……………………………………….. | [6 empty] | 0
|  |  | Glass/Ceramics………….…………..………… | [5 empty] | 1.0 | inc fibreglass
|  |  | Graphite………..…………………………..……… | [5 empty] | 0 | 0
|  |  | Desiccants/Catalysts…………………… | [5 empty] | 0 | 0
|  |  | Asbestos…………..……………………...… | [5 empty] | 0 | 0
|  |  | Non/low friable……..……………………………… | [6 empty] | 0
|  |  | Moderately friable……..……………………………… | [6 empty] | 0
|  |  | Highly friable……..…………………………… | [6 empty] | 0
|  |  | Free aqueous liquids…………..………… | [5 empty] | 0 | 0
|  |  | Free non-aqueous liquids…………….………..………… | [5 empty] | 0 | 0
|  |  | Powder/Ash…………..…………………...…… | [5 empty] | 0 | 0
Inorganic anions (%wt): |  |  | Inorganic anions are present at approximately 3%.
[9 empty] | (%wt) | Type(s) and comment
|  |  | Fluoride……..………………………………….. | [5 empty] | NE | 0
|  |  | Chloride…………..…………………………….. | [5 empty] | NE | 0
|  |  | Iodide…..………………………………...…. | [5 empty] | NE | 0
|  |  | Cyanide…….…………………………………..… | [5 empty] | NE | 0
|  |  | Carbonate………..…………………………...… | [5 empty] | NE | 0
|  |  | Nitrate…………..…………………………...…. | [5 empty] | TR | 0
|  |  | Nitrite…………..……………………………….... | [5 empty] | NE | 0
|  |  | Phosphate……..…………………………...…. | [5 empty] | NE | 0
|  |  | Sulphate………..…………………………….…. | [5 empty] | NE | 0
|  |  | Sulphide………..……………………………...…. | [5 empty] | NE | 0
Materials of interest for waste acceptance criteria: |  |  | -
[9 empty] | (%wt) | Type(s) and comment
|  |  | Combustible metals…………………………. | [5 empty] | 0 | 0
|  |  | Low flash point liquids……………………...… | [5 empty] | 0 | 0
|  |  | Explosive materials………………………….. | [5 empty] | 0 | 0
|  |  | Phosphorus…………..………………………… | [5 empty] | 0 | 0
|  |  | Hydrides………………………………….……… | [5 empty] | 0 | 0
|  |  | Biological etc. materials……………………….. | [5 empty] | 0 | 0
|  |  | Biodegradable materials…………...…………. | [5 empty] | 0 | 0
|  |  | Putrescible wastes………..…………… | [5 empty] | 0 | 0
|  |  | Non-putrescible wastes………..…………… | [5 empty] | 0 | 0
|  |  | Corrosive materials…………………………. | [5 empty] | 0 | 0
|  |  | Pyrophoric materials………………………….. | [5 empty] | 0 | 0
|  |  | Generating toxic gases……………………….. | [5 empty] | 0 | 0
|  |  | Reacting with water…………………………...… | [5 empty] | 0 | 0
|  |  | Higher activity particles…………………………………. | [5 empty] | NE | 0
|  |  | Soluble solids as bulk chemical compounds……………………..………………….… | [5 empty] | 0 | 0
Hazardous substances / non hazardous pollutants: |  |  | -
[9 empty] | (%wt) | Type(s) and comment
|  |  | Acrylamide…………………………… | [6 empty] | 0
|  |  | Benzene………………..……………… | [5 empty] | NE | 0
|  |  | Chlorinated solvents………..……………. | [6 empty] | 0
|  |  | Formaldehyde…………………………. | [6 empty] | 0
|  |  | Organometallics…………………………. | [6 empty] | 0
|  |  | Phenol……………………………………….... | [5 empty] | NE | 0
|  |  | Styrene…..…...…..…..……………………….. | [6 empty] | 0
|  |  | Tri-butyl phosphate……………………….………... | [5 empty] | NE | 0
|  |  | Other organophosphates……………………….. | [6 empty] | 0
|  |  | Vinyl chloride………………………………………. | [5 empty] | NE | 0
|  |  | Arsenic……………………………………….... | [5 empty] | NE | 0
|  |  | Barium…………………………………..…………. | [6 empty] | 0
|  |  | Boron…………………….……………………….. | [5 empty] | NE | 0
|  |  | Boron (in Boral)…………………………………………………. | [6 empty] | 0
|  |  | Boron (non-Boral)…………………………………………………. | [6 empty] | 0
|  |  | Cadmium………………………………….……………….. | [5 empty] | NE | 0
|  |  | Caesium……………………………………..……………. | [6 empty] | 0
|  |  | Selenium………………………………………….……. | [5 empty] | NE | 0
|  |  | Chromium………………………..………………………. | [5 empty] | NE | 0
|  |  | Molybdenum……………………………..…………………. | [5 empty] | NE | 0
|  |  | Thallium…………………………...………………………. | [6 empty] | 0
|  |  | Tin………………………………...……………………… | [5 empty] | NE | 0
|  |  | Vanadium…………………………………...…………………. | [5 empty] | NE | 0
|  |  | Mercury compounds…………………...……………………. | [6 empty] | 0
|  |  | Others…………………………………………..…… | [5 empty] | NE | 0
Electronic & Electrical Equipment (EEE)
|  |  | EEE Type 1……………………….……………. | [6 empty] | 0
|  |  | EEE Type 2…………………………………...……. | [6 empty] | 0
|  |  | EEE Type 3………………………………...……. | [6 empty] | 0
|  |  | EEE Type 4………………………………….……. | [6 empty] | 0
|  |  | EEE Type 5…………………………………..……. | [6 empty] | 0
Complexing agents (%wt): |  |  | No
[9 empty] | (%wt) | Type(s) and comment
|  |  | EDTA…………………….…………………….. | [6 empty] | 0
|  |  | DPTA…….…...………………………………………. | [6 empty] | 0
|  |  | NTA……………...…………………………………… | [6 empty] | 0
|  |  | Polycarboxylic acids………………………………… | [6 empty] | 0
|  |  | Other organic complexants…………………………..… | [6 empty] | 0
|  |  | Total complexing agents………………………...… | [5 empty] | 0
Potential for the waste to contain discrete items: |  |  | Yes. Durable Engineered Steel Structures, Hand Tools
TREATMENT, PACKAGING AND DISPOSAL
Planned on-site / off-site treatment(s): |  |  | Treatment | [8 empty] | On-site / Off-site |  | Stream volume %
|  |  | Low force compaction | [8 empty] | 0
|  |  | Supercompaction (HFC) | [8 empty] | On-site |  | 30.0
|  |  | Incineration | [8 empty] | 0
|  |  | Solidification | [8 empty] | On-site |  | 39.0
|  |  | Decontamination | [8 empty] | 0
|  |  | Metal treatment | [8 empty] | 0
|  |  | Size reduction | [8 empty] | 0
|  |  | Decay storage | [8 empty] | 0
|  |  | Recycling / reuse | [8 empty] | 0
|  |  | Other / various | [8 empty] | 0
|  |  | None | [8 empty] | Off-site |  | 61.0
Comments on planned treatments : |  |  | Uncompacted drums will be supercompacted before being placed in HHISOs. The waste will be encapsulated before final disposal. DSRL has begun trialling alternative waste treatment routes in particular Metal Treatment. These opportunities, however, are not yet fully established waste routes. No decisions have yet been made regarding treatment of waste to be disposed after the closure of DSRL vaults.
Disposal Routes: |  |  | Disposal Route | [8 empty] | Stream volume % |  | Disposal density t/m3
Expected to be consigned to the LLW Repository
Expected to be consigned to a Landfill Facility
|  |  | Expected to be consigned to an On-Site Disposal Facility | [8 empty] | 39.0 |  | 1.8
Expected to be consigned to an Incineration Facility
Expected to be consigned to a Metal Treatment Facility
Expected to be consigned as Out of Scope
Expected to be recycled / reused
|  |  | Disposal route not known | [8 empty] | 61.0 |  | 0.24
Classification codes for waste expected to be consigned to a landfill facility: |  |  |  |  | -
Upcoming (2022/23-2024/25) Waste Routing (if expected to change from above):
| Disposal Route | [8 empty] | Stream volume %
[10 empty] | 2022/23 |  | 2023/24 |  | 2024/25
Expected to be consigned to the LLW Repository
Expected to be consigned to a Landfill Facility
Expected to be consigned to an On-Site Disposal Facility
Expected to be consigned to an Incineration Facility
Expected to be consigned to a Metal Treatment Facility
Expected to be consigned as Out of Scope
Expected to be recycled / reused
Disposal route not known
Opportunities for alternative disposal routing: | [5 empty] | Yes
Baseline Management Route |  | Opportunity Management Route |  |  |  | Stream volume (%) |  |  | Estimated Date that Opportunity will be realised |  | Opportunity Confidence |  | Comment
Onsite disposal |  | Incineration |  |  |  | <28.0 |  |  | - |  | Low |  | This opportunity is still at an early stage of development. A small scale trial is expected to take place in FY22/23. The timing is dependent on the non-containerised waste tasks which will generate the wastes.
Onsite disposal |  | Metal treatment |  |  |  | <3.0 |  |  | 2022 |  | High |  | Trial is currently underway to open the Metal Treatment Route
Unknown |  | Mixed Management Route |  |  |  | 61.0 |  |  | 0 |  | Low |  | It should be noted that only long term arisings are being reported here. The waste stream is not fully developed as the new stores are still under construction. There is a requirement to carry out further work to underpin the waste categories predicted in UKRWI. This may lead to a recategorisation of the predicted waste volumes to OoSoR or lower.
Waste Packaging for Disposal:
|  |  | Container | [6 empty] | Stream volume % |  | Waste loading (m³) |  | Number of packages
1/3 Height IP-2 ISO
2/3 Height IP-2 ISO
1/2 Height WAMAC IP-2 ISO
|  |  | 1/2 Height IP-2 Disposal/Re-usable ISO | [6 empty] | 39.0 |  | 19.92 |  | 36
2m box (no shielding)
4m box (no shielding)
Other
Other information: |  |  | The waste will be loaded into an alternative non-IP2 rated LLW Disposal HHISO for transfer to the DSRL LLW Disposal Facility. Each HHISO may have LLW items from other waste streams in the final HHISO. There are currently no assumptions on waste disposal for any waste generated post site closure. High waste loading vol due to majority of waste stream being compactable drums.
Waste Planned for Disposal at the LLW Repository: | [6 empty] | (Not applicable to this waste stream)
Container voidage: |  |  | -
Waste Characterisation Form (WCH): |  |  | -
Waste consigned for disposal to LLWR in the year of generation: |  |  | -
Non-Containerised Waste for In-Vault Grouting: | [5 empty] | (Not applicable to this waste stream)
Stream volume (%): |  |  | -
Waste stream variation: |  |  | -
Bounding cuboidal volume (m³): |  |  | -
Inaccessible voidage: |  |  | -
Other information: |  |  | -
RADIOACTIVITY
Source: |  |  | The radioactivity arises from contamination of cementation plant and associated store.
Uncertainty: |  |  | Within a factor of ten.
Definition of total alpha and total beta/gamma: |  |  | Where totals are shown on the table of radionuclide activities they are the sums of the listed alpha or beta/gamma emitting radionuclides plus 'other alpha' or 'other beta/gamma'.
Measurement of radioactivities: |  |  | Specific activity derived using consignor's records.
Other information: |  |  | Specific Activities are from UKRWI 2019 decayed to 2022

## Radionuclide
WASTE STREAM |  |  | 5B333 |  |  |  |  | DCP Vault Store and Extension LLW
|  | Mean radioactivity, TBq/m³ | [9 empty] | Mean radioactivity, TBq/m³
| Nuclide | Waste at | Bands and Code |  |  | Future Arisings |  | Bands and Code |  |  |  | Waste at |  | Bands and Code |  |  | Future Arisings |  | Bands and Code
|  | 2022-04-01 | [8 empty] | Nuclide | 2022-04-01
| H 3 |  | 0 | 0 | 0 |  |  | 0 | 0 | 0 | Gd 153 |  |  | 0 | 0 | 0 |  |  | 0 | 0 | 0
| Be 10 |  | 0 | 0 | 0 |  |  | 0 | 0 | 0 | Ho 163 |  |  | 0 | 0 | 0 |  |  | 0 | 0 | 0
| C 14 |  | 0 | 0 | 0 |  |  | 0 | 0 | 0 | Ho 166m |  |  | 0 | 0 | 0 |  |  | 0 | 0 | 0
| Na 22 |  | 0 | 0 | 0 |  |  | 0 | 0 | 0 | Tm 170 |  |  | 0 | 0 | 0 |  |  | 0 | 0 | 0
| Al 26 |  | 0 | 0 | 0 |  |  | 0 | 0 | 0 | Tm 171 |  |  | 0 | 0 | 0 |  |  | 0 | 0 | 0
| Cl 36 |  | 0 | 0 | 0 |  |  | 0 | 0 | 0 | Lu 174 |  |  | 0 | 0 | 0 |  |  | 0 | 0 | 0
| Ar 39 |  | 0 | 0 | 0 |  |  | 0 | 0 | 0 | Lu 176 |  |  | 0 | 0 | 0 |  |  | 0 | 0 | 0
| Ar 42 |  | 0 | 0 | 0 |  |  | 0 | 0 | 0 | Hf 178n |  |  | 0 | 0 | 0 |  |  | 0 | 0 | 0
| K 40 |  | 0 | 0 | 0 |  |  | 0 | 0 | 0 | Hf 182 |  |  | 0 | 0 | 0 |  |  | 0 | 0 | 0
| Ca 41 |  | 0 | 0 | 0 |  |  | 0 | 0 | 0 | Pt 193 |  |  | 0 | 0 | 0 |  |  | 0 | 0 | 0
| Mn 53 |  | 0 | 0 | 0 |  |  | 0 | 0 | 0 | Tl 204 |  |  | 0 | 0 | 0 |  |  | 0 | 0 | 0
| Mn 54 |  | 0 | 0 | 0 |  |  | 0 | 0 | 0 | Pb 205 |  |  | 0 | 0 | 0 |  |  | 0 | 0 | 0
| Fe 55 |  | 0 | 0 | 0 |  |  | 0 | 0 | 0 | Pb 210 |  |  | 0 | 0 | 0 |  |  | 0 | 0 | 0
| Co 60 |  | 0 | 0 | 0 |  |  | 0 | 0 | 0 | Bi 208 |  |  | 0 | 0 | 0 |  |  | 0 | 0 | 0
| Ni 59 |  | 0 | 0 | 0 |  |  | 0 | 0 | 0 | Bi 210m |  |  | 0 | 0 | 0 |  |  | 0 | 0 | 0
| Ni 63 |  | 0 | 0 | 0 |  | 2.51E-09 | C | C | 2 | Po 210 |  |  | 0 | 0 | 0 |  | 3.66E-11 | C | C | 2
| Zn 65 |  | 0 | 0 | 0 |  |  | 0 | 0 | 0 | Ra 223 |  |  | 0 | 0 | 0 |  |  | 0 | 0 | 0
| Se 79 |  | 0 | 0 | 0 |  |  | 0 | 0 | 0 | Ra 225 |  |  | 0 | 0 | 0 |  |  | 0 | 0 | 0
| Kr 81 |  | 0 | 0 | 0 |  |  | 0 | 0 | 0 | Ra 226 |  |  | 0 | 0 | 0 |  | 3.04E-10 | C | C | 2
| Kr 85 |  | 0 | 0 | 0 |  |  | 0 | 0 | 0 | Ra 228 |  |  | 0 | 0 | 0 |  |  | 0 | 0 | 0
| Rb 87 |  | 0 | 0 | 0 |  |  | 0 | 0 | 0 | Ac 227 |  |  | 0 | 0 | 0 |  |  | 0 | 0 | 0
| Sr 90 |  | 0 | 0 | 0 |  | 1.05E-05 | C | C | 2 | Th 227 |  |  | 0 | 0 | 0 |  |  | 0 | 0 | 0
| Zr 93 |  | 0 | 0 | 0 |  |  | 0 | 0 | 0 | Th 228 |  |  | 0 | 0 | 0 |  |  | 0 | 0 | 0
| Nb 91 |  | 0 | 0 | 0 |  |  | 0 | 0 | 0 | Th 229 |  |  | 0 | 0 | 0 |  |  | 0 | 0 | 0
| Nb 92 |  | 0 | 0 | 0 |  |  | 0 | 0 | 0 | Th 230 |  |  | 0 | 0 | 0 |  |  | 0 | 0 | 0
| Nb 93m |  | 0 | 0 | 0 |  | 8.36E-07 | C | C | 2 | Th 232 |  |  | 0 | 0 | 0 |  |  | 0 | 0 | 0
| Nb 94 |  | 0 | 0 | 0 |  |  | 0 | 0 | 0 | Th 234 |  |  | 0 | 0 | 0 |  |  | 0 | 0 | 0
| Mo 93 |  | 0 | 0 | 0 |  | 8.44E-07 | C | C | 2 | Pa 231 |  |  | 0 | 0 | 0 |  |  | 0 | 0 | 0
| Tc 97 |  | 0 | 0 | 0 |  |  | 0 | 0 | 0 | Pa 233 |  |  | 0 | 0 | 0 |  |  | 0 | 0 | 0
| Tc 99 |  | 0 | 0 | 0 |  | 7.17E-09 | C | C | 2 | U 232 |  |  | 0 | 0 | 0 |  |  | 0 | 0 | 0
| Ru 106 |  | 0 | 0 | 0 |  |  | 0 | 0 | 0 | U 233 |  |  | 0 | 0 | 0 |  |  | 0 | 0 | 0
| Pd 107 |  | 0 | 0 | 0 |  |  | 0 | 0 | 0 | U 234 |  |  | 0 | 0 | 0 |  | 1.63E-12 | C | C | 2
| Ag 108m |  | 0 | 0 | 0 |  |  | 0 | 0 | 0 | U 235 |  |  | 0 | 0 | 0 |  |  | 0 | 0 | 0
| Ag 110m |  | 0 | 0 | 0 |  |  | 0 | 0 | 0 | U 236 |  |  | 0 | 0 | 0 |  |  | 0 | 0 | 0
| Cd 109 |  | 0 | 0 | 0 |  |  | 0 | 0 | 0 | U 238 |  |  | 0 | 0 | 0 |  |  | 0 | 0 | 0
| Cd 113m |  | 0 | 0 | 0 |  |  | 0 | 0 | 0 | Np 237 |  |  | 0 | 0 | 0 |  | 1.11E-11 | C | C | 2
| Sn 119m |  | 0 | 0 | 0 |  |  | 0 | 0 | 0 | Pu 236 |  |  | 0 | 0 | 0 |  |  | 0 | 0 | 0
| Sn 121m |  | 0 | 0 | 0 |  | 7.04E-09 | C | C | 2 | Pu 238 |  |  | 0 | 0 | 0 |  | 1.91E-08 | C | C | 2
| Sn 123 |  | 0 | 0 | 0 |  |  | 0 | 0 | 0 | Pu 239 |  |  | 0 | 0 | 0 |  | 5.22E-09 | C | C | 2
| Sn 126 |  | 0 | 0 | 0 |  |  | 0 | 0 | 0 | Pu 240 |  |  | 0 | 0 | 0 |  | 2.40E-09 | C | C | 2
| Sb 125 |  | 0 | 0 | 0 |  |  | 0 | 0 | 0 | Pu 241 |  |  | 0 | 0 | 0 |  | 1.70E-08 | C | C | 2
| Sb 126 |  | 0 | 0 | 0 |  |  | 0 | 0 | 0 | Pu 242 |  |  | 0 | 0 | 0 |  |  | 0 | 0 | 0
| Te 125m |  | 0 | 0 | 0 |  |  | 0 | 0 | 0 | Am 241 |  |  | 0 | 0 | 0 |  | 1.41E-07 | C | C | 2
| Te 127m |  | 0 | 0 | 0 |  |  | 0 | 0 | 0 | Am 242m |  |  | 0 | 0 | 0 |  | 1.92E-09 | C | C | 2
| I 129 |  | 0 | 0 | 0 |  |  | 0 | 0 | 0 | Am 243 |  |  | 0 | 0 | 0 |  | 1.64E-10 | C | C | 2
| Cs 134 |  | 0 | 0 | 0 |  |  | 0 | 0 | 0 | Cm 242 |  |  | 0 | 0 | 0 |  | 2.18E-09 | C | C | 2
| Cs 135 |  | 0 | 0 | 0 |  |  | 0 | 0 | 0 | Cm 243 |  |  | 0 | 0 | 0 |  | 1.09E-09 | C | C | 2
| Cs 137 |  | 0 | 0 | 0 |  | 1.14E-05 | C | C | 2 | Cm 244 |  |  | 0 | 0 | 0 |  | 3.30E-09 | C | C | 2
| Ba 133 |  | 0 | 0 | 0 |  |  | 0 | 0 | 0 | Cm 245 |  |  | 0 | 0 | 0 |  |  | 0 | 0 | 0
| La 137 |  | 0 | 0 | 0 |  |  | 0 | 0 | 0 | Cm 246 |  |  | 0 | 0 | 0 |  |  | 0 | 0 | 0
| La 138 |  | 0 | 0 | 0 |  |  | 0 | 0 | 0 | Cm 248 |  |  | 0 | 0 | 0 |  |  | 0 | 0 | 0
| Ce 144 |  | 0 | 0 | 0 |  |  | 0 | 0 | 0 | Cf 249 |  |  | 0 | 0 | 0 |  |  | 0 | 0 | 0
| Pm 145 |  | 0 | 0 | 0 |  |  | 0 | 0 | 0 | Cf 250 |  |  | 0 | 0 | 0 |  |  | 0 | 0 | 0
| Pm 147 |  | 0 | 0 | 0 |  | 4.03E-09 | C | C | 2 | Cf 251 |  |  | 0 | 0 | 0 |  |  | 0 | 0 | 0
| Sm 147 |  | 0 | 0 | 0 |  | 4.47E-20 | C | C | 2 | Cf 252 |  |  | 0 | 0 | 0 |  |  | 0 | 0 | 0
| Sm 151 |  | 0 | 0 | 0 |  | 7.87E-08 | C | C | 2 | Other a |  |  | 0 | 0 | 0 |  |  | 0 | 0 | 0
| Eu 152 |  | 0 | 0 | 0 |  |  | 0 | 0 | 0 | Other b/g |  |  | 0 | 0 | 0 |  |  | 0 | 0 | 0
| Eu 154 |  | 0 | 0 | 0 |  | 8.91E-09 | C | C | 2 | Total a |  | 0 | 0 | 0 | 0 |  | 1.75E-07 | C | C | 2
| Eu 155 |  | 0 | 0 | 0 |  | 4.16E-09 | C | C | 2 | Total b/g |  | 0 | 0 | 0 | 0 |  | 2.37E-05 | C | C | 2
| Bands (Upper and Lower) | [9 empty] | Code
| A a factor of 1.5 | [9 empty] | 1 Measured activity
| B a factor of 3 | [9 empty] | 2 Derived activity (best estimate)
| C a factor of 10 | [9 empty] | 3 Derived activity (upper limit)
| D a factor of 100 | [9 empty] | 4 Not present
| E a factor of 1000 | [9 empty] | 5 Present but not significant
6 Likely to be present but not assessed
| Note: Bands quantify uncertainty in | [9 empty] | 7 Present in significant quantities but not determined
| the mean radioactivity. | [9 empty] | 8 Not expected to be present in significant quantity