## DataSheet
WASTE STREAM |  |  | 5B334 |  | DCP, Vault Store and Extension ILW
SITE |  |  | Dounreay
SITE OWNER |  |  | Nuclear Decommissioning Authority
WASTE CUSTODIAN |  |  | Dounreay Site Restoration Limited
WASTE TYPE |  |  | ILW |  |  | 0
Is the waste suject to Scottish Policy: |  |  | Yes
WASTE VOLUMES
Reported
Stocks: |  |  | At 1.4.2022……………………….…….. | [5 empty] | 9.2 | m³
Future arisings - |  |  | 1.4.2029 - 31.3.2030……………..………. | [5 empty] | 4.7 | m³
|  |  | 1.4.2030 - 31.3.2031……………..………. | [5 empty] | 6.3 | m³
|  |  | 1.4.2031 - 31.3.2032……………..………. | [5 empty] | 6.3 | m³
|  |  | 1.4.2032 - 31.3.2033……………..………. | [5 empty] | 6.3 | m³
|  |  | 1.4.2033 - 31.3.2034……………..………. | [5 empty] | 6.3 | m³
|  |  | 1.4.2034 - 31.3.2035……………..………. | [5 empty] | 6.3 | m³
|  |  | 1.4.2035 - 31.3.2036……………..………. | [5 empty] | 6.3 | m³
|  |  | 1.4.2036 - 31.3.2037……………..………. | [5 empty] | 2.8 | m³
|  |  | 1.4. - 31.3.……………..………. | [5 empty] | 0 | m³
|  |  | 1.4. - 31.3.……………..………. | [5 empty] | 0 | m³
|  |  | 1.4. - 31.3.……………..………. | [5 empty] | 0 | m³
|  |  | 1.4. - 31.3.……………..………. | [5 empty] | 0 | m³
|  |  | 1.4. - 31.3.……………..………. | [5 empty] | 0 | m³
|  |  | 1.4. - 31.3.……………..………. | [5 empty] | 0 | m³
|  |  | 1.4. - 31.3.……………..………. | [5 empty] | 0 | m³
|  |  | 1.4. - 31.3.……………..………. | [5 empty] | 0 | m³
|  |  | 1.4. - 31.3.……………..………. | [5 empty] | 0 | m³
|  |  | 1.4. - 31.3.……………..………. | [5 empty] | 0 | m³
|  |  | 1.4. - 31.3.……………..………. | [5 empty] | 0 | m³
|  |  | 1.4. - 31.3.……………..………. | [5 empty] | 0 | m³
|  |  | 1.4. - 31.3.……………..………. | [5 empty] | 0 | m³
|  |  | 1.4. - 31.3.……………..………. | [5 empty] | 0 | m³
|  |  | 1.4. - 31.3.……………..………. | [5 empty] | 0 | m³
|  |  | 1.4. - 31.3.……………..………. | [5 empty] | 0 | m³
|  |  | 1.4. - 31.3.……………..………. | [5 empty] | 0 | m³
|  |  | 1.4. - 31.3.……………..………. | [5 empty] | 0 | m³
|  |  | 1.4. - 31.3.……………..………. | [5 empty] | 0 | m³
|  |  | 1.4. - 31.3.……………..………. | [5 empty] | 0 | m³
|  |  | 1.4. - 31.3.……………..………. | [5 empty] | 0 | m³
|  |  | 1.4. - 31.3.……………..………. | [5 empty] | 0 | m³
|  |  | 1.4. - 31.3.……………..………. | [5 empty] | 0 | m³
|  |  | 1.4. - 31.3.……………..………. | [5 empty] | 0 | m³
|  |  | 1.4. - 31.3.……………..………. | [5 empty] | 0 | m³
|  |  | 1.4. - 31.3.……………..………. | [5 empty] | 0 | m³
|  |  | 1.4. - 31.3.……………..………. | [5 empty] | 0 | m³
|  |  | 1.4. - 31.3.……………..………. | [5 empty] | 0 | m³
|  |  | 1.4. - 31.3.……………..………. | [5 empty] | 0 | m³
|  |  | 1.4. - 31.3.……………..………. | [5 empty] | 0 | m³
|  |  | 1.4. - 31.3.……………..………. | [5 empty] | 0 | m³
|  |  | 1.4. - 31.3.……………..………. | [5 empty] | 0 | m³
|  |  | 1.4. - 31.3.……………..………. | [5 empty] | 0 | m³
|  |  | 1.4. - 31.3.……………..………. | [5 empty] | 0 | m³
|  |  | 1.4. - 31.3.……………..………. | [5 empty] | 0 | m³
|  |  | 1.4. - 31.3.……………..………. | [5 empty] | 0 | m³
|  |  | 1.4. - 31.3.……………..………. | [5 empty] | 0 | m³
|  |  | 1.4. - 31.3.……………..………. | [5 empty] | 0 | m³
|  |  | 1.4. - 31.3.……………..………. | [5 empty] | 0 | m³
|  |  | 1.4. - 31.3.……………..………. | [5 empty] | 0 | m³
|  |  | 1.4. - 31.3.……………..………. | [5 empty] | 0 | m³
|  |  | 1.4. - 31.3.……………..………. | [5 empty] | 0 | m³
|  |  | 1.4. - 31.3.……………..………. | [5 empty] | 0 | m³
|  |  | 1.4. - 31.3.……………..………. | [5 empty] | 0 | m³
|  |  | 1.4. - 31.3.……………..………. | [5 empty] | 0 | m³
|  |  | 1.4. - 31.3.……………..………. | [5 empty] | 0 | m³
|  |  | 1.4. - 31.3.……………..………. | [5 empty] | 0 | m³
|  |  | 1.4. - 31.3.……………..………. | [5 empty] | 0 | m³
|  |  | 1.4. - 31.3.……………..………. | [5 empty] | 0 | m³
|  |  | 1.4. - 31.3.……………..………. | [5 empty] | 0 | m³
|  |  | 1.4. - 31.3.……………..………. | [5 empty] | 0 | m³
|  |  | 1.4. - 31.3.……………..………. | [5 empty] | 0 | m³
|  |  | 1.4. - 31.3.……………..………. | [5 empty] | 0 | m³
|  |  | 1.4. - 31.3.……………..………. | [5 empty] | 0 | m³
|  |  | 1.4. - 31.3.……………..………. | [5 empty] | 0 | m³
|  |  | 1.4. - 31.3.……………..………. | [5 empty] | 0 | m³
|  |  | 1.4. - 31.3.……………..………. | [5 empty] | 0 | m³
|  |  | 1.4. - 31.3.……………..………. | [5 empty] | 0 | m³
|  |  | 1.4. - 31.3.……………..………. | [5 empty] | 0 | m³
|  |  | 1.4. - 31.3.……………..………. | [5 empty] | 0 | m³
|  |  | 1.4. - 31.3.……………..………. | [5 empty] | 0 | m³
|  |  | 1.4. - 31.3.……………..………. | [5 empty] | 0 | m³
|  |  | 1.4. - 31.3.……………..………. | [5 empty] | 0 | m³
|  |  | 1.4. - 31.3.……………..………. | [5 empty] | 0 | m³
|  |  | 1.4. - 31.3.……………..………. | [5 empty] | 0 | m³
|  |  | 1.4. - 31.3.……………..………. | [5 empty] | 0 | m³
|  |  | 1.4. - 31.3.……………..………. | [5 empty] | 0 | m³
|  |  | 1.4. - 31.3.……………..………. | [5 empty] | 0 | m³
|  |  | 1.4. - 31.3.……………..………. | [5 empty] | 0 | m³
|  |  | 1.4. - 31.3.……………..………. | [5 empty] | 0 | m³
|  |  | 1.4. - 31.3.……………..………. | [5 empty] | 0 | m³
|  |  | 1.4. - 31.3.……………..………. | [5 empty] | 0 | m³
|  |  | 1.4. - 31.3.……………..………. | [5 empty] | 0 | m³
|  |  | 1.4. - 31.3.……………..………. | [5 empty] | 0 | m³
|  |  | 1.4. - 31.3.……………..………. | [5 empty] | 0 | m³
|  |  | 1.4. - 31.3.……………..………. | [5 empty] | 0 | m³
|  |  | 1.4. - 31.3.……………..………. | [5 empty] | 0 | m³
|  |  | 1.4. - 31.3.……………..………. | [5 empty] | 0 | m³
|  |  | 1.4. - 31.3.……………..………. | [5 empty] | 0 | m³
|  |  | 1.4. - 31.3.……………..………. | [5 empty] | 0 | m³
|  |  | 1.4. - 31.3.……………..………. | [5 empty] | 0 | m³
|  |  | 1.4. - 31.3.……………..………. | [5 empty] | 0 | m³
|  |  | 1.4. - 31.3.……………..………. | [5 empty] | 0 | m³
|  |  | 1.4. - 31.3.……………..………. | [5 empty] | 0 | m³
|  |  | 1.4. - 31.3.……………..………. | [5 empty] | 0 | m³
|  |  | 1.4. - 31.3.……………..………. | [5 empty] | 0 | m³
|  |  | 1.4. - 31.3.……………..………. | [5 empty] | 0 | m³
Total future arisings: | [7 empty] | 45.3 |  | m³
Total waste volume: | [7 empty] | 54.5 |  | m³
Comment on volumes: |  |  | It should be noted that the DSRL is using a provisional LifeTime Plan and arisings dates are subject to change. Arisings have been revised in line with the Predictive Waste Inventory walk round exercise. Waste stream is mainly RHILW but this facility is also beginning to consign CHILW too.
Uncertainty factors on volumes: |  |  | Stock (upper): |  |  | x | 1.2 |  | Arisings (upper): |  | x | 1.2
|  |  | Stock (lower): |  |  | x | 0.8 |  | Arisings (lower): |  | x | 0.8
WASTE SOURCE |  |  | Waste arisings will be from the decommissioning of the DCP itself only (short term) with the Stores being decommissioned in around 80 years time.
PHYSICAL CHARACTERISTICS
General description: |  |  | Drum conveying and manipulation equipment, pressure vessels and pipework. There are no large items that will influence packaging selection.
Physical components: |  | (%vol) | Stainless steel (100%)
Sealed sources: |  |  | Not yet determined.
Bulk density (t/m³): |  |  |  | 0.27
Comment on density: |  |  | The bulk density is approximately based on consignor's records.
CHEMICAL COMPOSITION
General description and components (%wt): |  |  | Stainless steel pipework and vessels (100%)
Chemical state: |  |  | Neutral
Chemical form of radionuclides: | H-3: | H-3: | May be present at very low concentrations.
| C-14: |  | May be present at very low concentrations.
| Cl-36: |  | May be present at very low concentrations.
| Se-79: | Selenium-79 | May be present at very low concentrations.
| Tc-99: | Selenium-79 | May be present at very low concentrations.
| I-129: |  | May be present at very low concentrations.
| Ra: |  | May be present at very low concentrations.
| Th: |  | May be present at very low concentrations.
| U: |  | May be present as nitrate at low concentrations.
Np: |  |  | May be present at very low concentrations.
Pu: |  |  | May be present as nitrate at low concentrations.
Metals and alloys (%wt): |  |  | Both sheet and bulk metals likely to be present, proportions not specified.
[9 empty] | (%wt) | Type(s) / Grades(s) with proportions |  |  |  |  | % of total C14 activity
|  |  | Stainless steel…………………………………. | [5 empty] | 100.0 | Stainless steel assumed to be M316.
|  |  | Other ferrous metals………………………...… | [6 empty] | 0
|  |  | Iron…………………………...………… | [6 empty] | 0
|  |  | Aluminium…………………………...………… | [6 empty] | 0
|  |  | Beryllium…………………….……………….. | [5 empty] | P | 0
|  |  | Cobalt……………………..……………………. | [5 empty] | 0 | 0
|  |  | Copper…………………………….……………….. | [5 empty] | NE | 0
|  |  | Lead……………………………...……………… | [5 empty] | NE | 0
|  |  | Magnox/Magnesium…………………………... | [5 empty] | NE | 0
|  |  | Nickel………………………………………..... | [6 empty] | 0
|  |  | Titanium…………………………………..……. | [6 empty] | 0
|  |  | Uranium………………………………...………. | [5 empty] | P | 0
|  |  | Zinc………………………………...…… | [5 empty] | NE | 0
|  |  | Zircaloy/Zirconium……………...…….………. | [5 empty] | NE | 0
|  |  | Other metals…………………….…………. | [5 empty] | NE | Other metals not specified.
Organics (%wt): |  |  | -
[9 empty] | (%wt) | Type(s) and comment |  |  |  |  | % of total C14 activity
|  |  | Total cellulosics…………..………… | [5 empty] | 0 | 0
|  |  | Paper, cotton………..………..……… | [5 empty] | 0 | 0
|  |  | Wood…………..…………………………….… | [6 empty] | 0
|  |  | Halogenated plastics…………..…… | [5 empty] | 0 | 0
|  |  | Total non-halogenated plastics……………… | [6 empty] | 0
|  |  | Condensation polymers…………………...….. | [5 empty] | NE | 0
|  |  | Others…………..……………...…… | [5 empty] | NE | 0
|  |  | Organic ion exchange materials…..……. | [6 empty] | 0
|  |  | Total rubber…………..……..…………… | [5 empty] | 0 | 0
|  |  | Halogenated rubber…………………..…..…… | [5 empty] | 0 | 0
|  |  | Non-halogenated rubber…………………....… | [6 empty] | 0
|  |  | Hydrocarbons………………………….. | [6 empty] | 0
|  |  | Oil or grease……..………………….… | [6 empty] | 0
|  |  | Fuel….………………….....……….. | [6 empty] | 0
|  |  | Asphalt/Tarmac (cont.coal tar)……. | [6 empty] | 0
|  |  | Asphalt/Tarmac (no coal tar)……...… | [6 empty] | 0
|  |  | Bitumen………………………….……. | [6 empty] | 0
|  |  | Others…………………….………………… | [6 empty] | 0
|  |  | Other organics…………..……………………..… | [5 empty] | NE | 0
Other materials (%wt): |  |  | -
[9 empty] | (%wt) | Type(s) and comment |  |  |  |  | % of total C14 activity
|  |  | Inorganic ion exchange materials…...… | [5 empty] | 0 | 0
|  |  | Inorganic sludges and flocs…………….… | [5 empty] | 0 | 0
|  |  | Soil……………..……………………....………… | [5 empty] | 0 | 0
|  |  | Brick/Stone/Rubble………………......…………..………… | [5 empty] | NE | 0
|  |  | Cementitious material……………………….…. | [6 empty] | 0
|  |  | Sand………..…………………………..……………….. | [5 empty] | 0 | 0
|  |  | Glass/Ceramics………….…………..………… | [5 empty] | 0 | 0
|  |  | Graphite………..…………………………..……… | [5 empty] | 0 | 0
|  |  | Desiccants/Catalysts…………………… | [5 empty] | 0 | 0
|  |  | Asbestos…………..……………………...… | [5 empty] | 0 | 0
|  |  | Non/low friable……..……………………………… | [6 empty] | 0
|  |  | Moderately friable……..……………………………… | [6 empty] | 0
|  |  | Highly friable……..…………………………… | [6 empty] | 0
|  |  | Free aqueous liquids…………..………… | [5 empty] | 0 | 0
|  |  | Free non-aqueous liquids…………….………..………… | [5 empty] | 0 | 0
|  |  | Powder/Ash…………..…………………...…… | [5 empty] | 0 | 0
Inorganic anions (%wt): |  |  | Inorganic anions are present at approximately 3%.
[9 empty] | (%wt) | Type(s) and comment
|  |  | Fluoride……..………………………………….. | [5 empty] | NE | 0
|  |  | Chloride…………..…………………………….. | [5 empty] | NE | 0
|  |  | Iodide…..………………………………...…. | [5 empty] | NE | 0
|  |  | Cyanide…….…………………………………..… | [5 empty] | 0 | 0
|  |  | Carbonate………..…………………………...… | [5 empty] | NE | 0
|  |  | Nitrate…………..…………………………...…. | [5 empty] | TR | 0
|  |  | Nitrite…………..……………………………….... | [5 empty] | NE | 0
|  |  | Phosphate……..…………………………...…. | [5 empty] | NE | 0
|  |  | Sulphate………..…………………………….…. | [5 empty] | NE | 0
|  |  | Sulphide………..……………………………...…. | [5 empty] | NE | 0
Materials of interest for waste acceptance criteria: |  |  | -
[9 empty] | (%wt) | Type(s) and comment
|  |  | Combustible metals…………………………. | [5 empty] | 0 | 0
|  |  | Low flash point liquids……………………...… | [5 empty] | 0 | 0
|  |  | Explosive materials………………………….. | [5 empty] | 0 | 0
|  |  | Phosphorus…………..………………………… | [5 empty] | 0 | 0
|  |  | Hydrides………………………………….……… | [5 empty] | 0 | 0
|  |  | Biological etc. materials……………………….. | [5 empty] | 0 | 0
|  |  | Biodegradable materials…………...…………. | [5 empty] | 0 | 0
|  |  | Putrescible wastes………..…………… | [5 empty] | 0 | 0
|  |  | Non-putrescible wastes………..…………… | [5 empty] | 0 | 0
|  |  | Corrosive materials…………………………. | [5 empty] | 0 | 0
|  |  | Pyrophoric materials………………………….. | [5 empty] | 0 | 0
|  |  | Generating toxic gases……………………….. | [5 empty] | 0 | 0
|  |  | Reacting with water…………………………...… | [5 empty] | 0 | 0
|  |  | Higher activity particles…………………………………. | [5 empty] | NE | 0
|  |  | Soluble solids as bulk chemical compounds……………………..…...…………… | [5 empty] | 0 | 0
Hazardous substances / non hazardous pollutants: |  |  | -
[9 empty] | (%wt) | Type(s) and comment
|  |  | Acrylamide………………………………. | [6 empty] | 0
|  |  | Benzene…………………….…………………. | [5 empty] | NE | 0
|  |  | Chlorinated solvents………………...……. | [6 empty] | 0
|  |  | Formaldehyde…………………………..…. | [6 empty] | 0
|  |  | Organometallics………………………...……. | [6 empty] | 0
|  |  | Phenol……………………………..……..……. | [5 empty] | NE | 0
|  |  | Styrene…..…...…..…………………….…...…….. | [6 empty] | 0
|  |  | Tri-butyl phosphate………………...…... | [5 empty] | NE | 0
|  |  | Other organophosphates……………………. | [6 empty] | 0
|  |  | Vinyl chloride………………………………………. | [5 empty] | NE | 0
|  |  | Arsenic……………………………………………. | [5 empty] | NE | 0
|  |  | Barium…………………………………………… | [6 empty] | 0
|  |  | Boron…………………………………………………. | [5 empty] | NE | 0
|  |  | Boron (in Boral)…………………………………………………. | [6 empty] | 0
|  |  | Boron (non-Boral)…………………………………………………. | [6 empty] | 0
|  |  | Cadmium…………………………….. | [5 empty] | NE | 0
|  |  | Caesium………………………………………………. | [6 empty] | 0
|  |  | Selenium……………………………………………….. | [5 empty] | NE | 0
|  |  | Chromium……………………………………………………. | [5 empty] | NE | 0
|  |  | Molybdenum…………………………………………… | [5 empty] | NE | 0
|  |  | Thallium……………………………………………. | [6 empty] | 0
|  |  | Tin……………………………………………….. | [5 empty] | NE | 0
|  |  | Vanadium……………………………………………….. | [5 empty] | NE | 0
|  |  | Mercury compounds……………………………………………... | [6 empty] | 0
|  |  | Others………………………………………………….. | [5 empty] | NE | 0
Electronic & Electrical Equipment (EEE)
|  |  | EEE Type 1………………..…………. | [6 empty] | 0
|  |  | EEE Type 2………………..…………. | [6 empty] | 0
|  |  | EEE Type 3………………..…………. | [6 empty] | 0
|  |  | EEE Type 4………………..…………. | [6 empty] | 0
|  |  | EEE Type 5………………..…………. | [6 empty] | 0
Complexing agents (%wt): |  |  | No
[9 empty] | (%wt) | Type(s) and comment
|  |  | EDTA…………………….……............................. | [6 empty] | 0
|  |  | DPTA…….…...…………………....................................... | [6 empty] | 0
|  |  | NTA……………...………………....................................... | [6 empty] | 0
|  |  | Polycarboxylic acids………………………………… | [6 empty] | 0
|  |  | Other organic complexants…………………………..… | [6 empty] | 0
|  |  | Total complexing agents………………………...… | [5 empty] | 0
Potential for the waste to contain discrete items: |  |  | Yes. Durable engineered steel structures
PACKAGING AND CONDITIONING
Conditioning method: |  |  | RHILW will be packaged into 500l drums for long term storage. CHILW will be supercompacted with the pucks being encapsulated into 500L drums.
Plant Name: |  |  | RHILW and CHILW Repackaging Facilities
Location: |  |  | Dounreay
Plant Startup date: |  |  | 2026 & 2028
Total capacity (m³/y incoming waste): |  |  | -
Target start date for packaging this stream: |  |  | 2026
Throughput for this stream (m³/y incoming waste): |  |  | ~7.0
Other information: |  |  | CHILW and RHILW Repacking plant are in design phase. Assume throughput unconstrained.
Likely container type: | Container | [6 empty] | Waste packaged (vol%) |  | Waste loading (m³) |  | Payload (m³) |  | Number of packages
| 500 l drum | [7 empty] | 100.0 |  | 0.210666 |  | 0.5 | 259
Likely container type comment: |  |  | The conditioning factor for RHILW will be about 1.7 while that for CHILW is about 0.5.
Range in container waste volume: |  |  | It is estimated that between 2 and 8 CHILW pucks will be placed into each 500l drum with the average being 5 drums per 500L drum. A small percentage of drums may not be suitable for supercompaction and will be directly immobilised into the 500l drum. Assume 3:2 Z6033 to 500L drum ratio.
Other information on containers: |  |  | This wastestream is majority RHILW with some CHILW being produced from maintenance/operational activities.
Likely conditioning matrix: |  |  | Cement
Other information: |  |  | -
Conditioned density (t/m³): |  |  | ~2.5
Conditioned density comment: |  |  | The density is likely to be around 2-3 te/m3
Other information on conditioning: |  |  | -
Opportunities for alternative disposal routing: |  |  | No
Baseline Management Route |  | Opportunity Management Route |  |  |  | Stream volume (%) |  |  | Estimated Date that Opportunity will be realised |  | Opportunity Confidence |  | Comment
- |  | - |  |  |  | - |  |  | - |  | - |  | -
0 |  | 0 | [6 empty] | 0 |  | 0 |  | 0
0 |  | 0 | [6 empty] | 0 |  | 0 |  | 0
RADIOACTIVITY
Source: |  |  | The main sources of activity are contaminated equipment/structures.
Uncertainty: |  |  | The activities given are best estimates.
Definition of total alpha and total beta/gamma: |  |  | Where totals are shown on the table of radionuclide activities they are the sums of the listed alpha or beta/gamma emitting radionuclides plus 'other alpha' or 'other beta/gamma'.
Measurement of radioactivities: |  |  | Stocks data has been calculated from combined ILW LoC radionuclide information. Arisings specific activity has been calculated using consignors records.
Other information: |  |  | Specific activities are from UKRWI 2019 decayed to 2022

## Radionuclide
WASTE STREAM |  |  |  | 5B334 |  |  |  |  | DCP, Vault Store and Extension ILW
|  | Mean radioactivity, TBq/m³ | [10 empty] | Mean radioactivity, TBq/m³
| Nuclide | Waste at |  | Bands and Code |  |  | Future Arisings |  | Bands and Code |  |  |  | Waste at |  | Bands and Code |  |  | Future Arisings |  | Bands and Code
|  |  | 2022-04-01 | [8 empty] | Nuclide | 2022-04-01
| H 3 |  | 9.45E-02 | C | C | 2 |  |  | 0 | 0 | 0 | Gd 153 |  |  | 0 | 0 | 0 |  |  | 0 | 0 | 0
| Be 10 |  | 5.48E-07 | C | C | 2 |  |  | 0 | 0 | 0 | Ho 163 |  |  | 0 | 0 | 0 |  |  | 0 | 0 | 0
| C 14 |  | 1.02E-02 | C | C | 2 |  |  | 0 | 0 | 0 | Ho 166m |  |  | 0 | 0 | 0 |  |  | 0 | 0 | 0
| Na 22 |  |  | 0 | 0 | 0 |  |  | 0 | 0 | 0 | Tm 170 |  |  | 0 | 0 | 0 |  |  | 0 | 0 | 0
| Al 26 |  |  | 0 | 0 | 0 |  |  | 0 | 0 | 0 | Tm 171 |  |  | 0 | 0 | 0 |  |  | 0 | 0 | 0
| Cl 36 |  |  | 0 | 0 | 0 |  |  | 0 | 0 | 0 | Lu 174 |  |  | 0 | 0 | 0 |  |  | 0 | 0 | 0
| Ar 39 |  |  | 0 | 0 | 0 |  |  | 0 | 0 | 0 | Lu 176 |  |  | 0 | 0 | 0 |  |  | 0 | 0 | 0
| Ar 42 |  |  | 0 | 0 | 0 |  |  | 0 | 0 | 0 | Hf 178n |  |  | 0 | 0 | 0 |  |  | 0 | 0 | 0
| K 40 |  |  | 0 | 0 | 0 |  |  | 0 | 0 | 0 | Hf 182 |  |  | 0 | 0 | 0 |  |  | 0 | 0 | 0
| Ca 41 |  | 1.44E-05 | C | C | 2 |  |  | 0 | 0 | 0 | Pt 193 |  |  | 0 | 0 | 0 |  |  | 0 | 0 | 0
| Mn 53 |  | 8.76E-03 | C | C | 2 |  |  | 0 | 0 | 0 | Tl 204 |  |  | 0 | 0 | 0 |  |  | 0 | 0 | 0
| Mn 54 |  | 6.64E-09 | C | C | 2 |  |  | 0 | 0 | 0 | Pb 205 |  |  | 0 | 0 | 0 |  |  | 0 | 0 | 0
| Fe 55 |  | 8.90E-02 | C | C | 2 |  |  | 0 | 0 | 0 | Pb 210 |  | 6.17E-13 | C | C | 2 |  | 1.64E-08 | C | C | 2
| Co 60 |  | 8.05E+00 | C | C | 2 |  |  | 0 | 0 | 0 | Bi 208 |  |  | 0 | 0 | 0 |  |  | 0 | 0 | 0
| Ni 59 |  | 3.41E-02 | C | C | 2 |  |  | 0 | 0 | 0 | Bi 210m |  |  | 0 | 0 | 0 |  |  | 0 | 0 | 0
| Ni 63 |  | 9.04E+00 | C | C | 2 |  |  | 0 | 0 | 0 | Po 210 |  | 5.67E-13 | C | C | 2 |  | 1.37E-08 | C | C | 2
| Zn 65 |  | 6.58E-14 | C | C | 2 |  |  | 0 | 0 | 0 | Ra 223 |  | 4.69E-11 | C | C | 2 |  | 1.37E-20 | C | C | 2
| Se 79 |  | 1.84E-05 | C | C | 2 |  |  | 0 | 0 | 0 | Ra 225 |  | 3.61E-09 | C | C | 2 |  | 7.23E-18 | C | C | 2
| Kr 81 |  |  | 0 | 0 | 0 |  |  | 0 | 0 | 0 | Ra 226 |  | 3.77E-12 | C | C | 2 |  | 1.84E-07 | C | C | 2
| Kr 85 |  |  | 0 | 0 | 0 |  |  | 0 | 0 | 0 | Ra 228 |  | 5.97E-17 | C | C | 2 |  | 2.43E-24 | C | C | 2
| Rb 87 |  |  | 0 | 0 | 0 |  |  | 0 | 0 | 0 | Ac 227 |  | 4.74E-11 | C | C | 2 |  | 1.55E-20 | C | C | 2
| Sr 90 |  | 1.09E+00 | C | C | 2 |  | 4.29E-02 | C | C | 2 | Th 227 |  | 4.64E-11 | C | C | 2 |  | 1.42E-20 | C | C | 2
| Zr 93 |  | 1.68E-04 | C | C | 2 |  |  | 0 | 0 | 0 | Th 228 |  | 1.02E-09 | C | C | 2 |  | 5.47E-25 | C | C | 2
| Nb 91 |  |  | 0 | 0 | 0 |  |  | 0 | 0 | 0 | Th 229 |  | 3.62E-09 | C | C | 2 |  | 7.53E-18 | C | C | 2
| Nb 92 |  |  | 0 | 0 | 0 |  |  | 0 | 0 | 0 | Th 230 |  | 1.02E-09 | C | C | 2 |  | 1.22E-14 | C | C | 2
| Nb 93m |  | 4.06E-02 | C | C | 2 |  | 8.8E-04 | C | C | 2 | Th 232 |  | 1.22E-16 | C | C | 2 |  | 2.20E-23 | C | C | 2
| Nb 94 |  | 3.17E-03 | C | C | 2 |  |  | 0 | 0 | 0 | Th 234 |  | 1.04E-05 | C | C | 2 |  |  | 0 | 0 | 0
| Mo 93 |  | 1.89E-02 | C | C | 2 |  | 8.93E-04 | C | C | 2 | Pa 231 |  | 1.95E-10 | C | C | 2 |  | 4.98E-19 | C | C | 2
| Tc 97 |  |  | 0 | 0 | 0 |  |  | 0 | 0 | 0 | Pa 233 |  | 5.98E-06 | C | C | 2 |  | 4.39E-09 | C | C | 2
| Tc 99 |  | 9.09E-04 | C | C | 2 |  | 3.79E-06 | C | C | 2 | U 232 |  |  | 0 | 0 | 0 |  |  | 0 | 0 | 0
| Ru 106 |  | 1.13E-06 | C | C | 2 |  |  | 0 | 0 | 0 | U 233 |  | 1.82E-06 | C | C | 2 |  | 6.43E-14 | C | C | 2
| Pd 107 |  |  | 0 | 0 | 0 |  |  | 0 | 0 | 0 | U 234 |  | 7.98E-06 | C | C | 2 |  | 8.78E-10 | C | C | 2
| Ag 108m |  | 1.47E-04 | C | C | 2 |  |  | 0 | 0 | 0 | U 235 |  | 4.99E-07 | C | C | 2 |  | 1.57E-14 | C | C | 2
| Ag 110m |  | 2.40E-13 | C | C | 2 |  |  | 0 | 0 | 0 | U 236 |  | 2.4E-07 | C | C | 2 |  | 2.97E-13 | C | C | 2
| Cd 109 |  |  | 0 | 0 | 0 |  | 5.13E-06 | C | C | 2 | U 238 |  | 1.04E-05 | C | C | 2 |  |  | 0 | 0 | 0
| Cd 113m |  | 1.31E-03 | C | C | 2 |  |  | 0 | 0 | 0 | Np 237 |  | 6.00E-06 | C | C | 2 |  | 4.39E-09 | C | C | 2
| Sn 119m |  |  | 0 | 0 | 0 |  |  | 0 | 0 | 0 | Pu 236 |  |  | 0 | 0 | 0 |  |  | 0 | 0 | 0
| Sn 121m |  |  | 0 | 0 | 0 |  | 3.78E-06 | C | C | 2 | Pu 238 |  | 8.87E-02 | C | C | 2 |  | 1.03E-04 | C | C | 2
| Sn 123 |  |  | 0 | 0 | 0 |  |  | 0 | 0 | 0 | Pu 239 |  | 4.19E-01 | C | C | 2 |  | 5.32E-06 | C | C | 2
| Sn 126 |  | 3.32E-05 | C | C | 2 |  |  | 0 | 0 | 0 | Pu 240 |  | 3.89E-01 | C | C | 2 |  | 3.39E-06 | C | C | 2
| Sb 125 |  | 7.66E-04 | C | C | 2 |  |  | 0 | 0 | 0 | Pu 241 |  | 6.17E+00 | C | C | 2 |  | 9.86E-04 | C | C | 2
| Sb 126 |  | 4.64E-06 | C | C | 2 |  |  | 0 | 0 | 0 | Pu 242 |  | 3.38E-04 | C | C | 2 |  |  | 0 | 0 | 0
| Te 125m |  | 1.92E-04 | C | C | 2 |  |  | 0 | 0 | 0 | Am 241 |  | 6.27E-01 | C | C | 2 |  | 3.45E-05 | C | C | 2
| Te 127m |  |  | 0 | 0 | 0 |  |  | 0 | 0 | 0 | Am 242m |  | 5.84E-02 | C | C | 2 |  |  | 0 | 0 | 0
| I 129 |  | 1.55E-06 | C | C | 2 |  |  | 0 | 0 | 0 | Am 243 |  | 5.69E-04 | C | C | 2 |  |  | 0 | 0 | 0
| Cs 134 |  | 3.20E-04 | C | C | 2 |  | 8.73E-05 | C | C | 2 | Cm 242 |  | 4.81E-02 | C | C | 2 |  |  | 0 | 0 | 0
| Cs 135 |  | 2.90E-05 | C | C | 2 |  |  | 0 | 0 | 0 | Cm 243 |  | 2.88E-03 | C | C | 2 |  |  | 0 | 0 | 0
| Cs 137 |  | 3.17E+00 | C | C | 2 |  | 4.72E-02 | C | C | 2 | Cm 244 |  | 2.26E-01 | C | C | 2 |  | 3.72E-09 | C | C | 2
| Ba 133 |  |  | 0 | 0 | 0 |  |  | 0 | 0 | 0 | Cm 245 |  | 7.95E-06 | C | C | 2 |  |  | 0 | 0 | 0
| La 137 |  |  | 0 | 0 | 0 |  |  | 0 | 0 | 0 | Cm 246 |  | 7.94E-07 | C | C | 2 |  |  | 0 | 0 | 0
| La 138 |  |  | 0 | 0 | 0 |  |  | 0 | 0 | 0 | Cm 248 |  |  | 0 | 0 | 0 |  |  | 0 | 0 | 0
| Ce 144 |  | 3.49E-10 | C | C | 2 |  |  | 0 | 0 | 0 | Cf 249 |  |  | 0 | 0 | 0 |  |  | 0 | 0 | 0
| Pm 145 |  |  | 0 | 0 | 0 |  |  | 0 | 0 | 0 | Cf 250 |  |  | 0 | 0 | 0 |  |  | 0 | 0 | 0
| Pm 147 |  | 5.70E-03 | C | C | 2 |  |  | 0 | 0 | 0 | Cf 251 |  |  | 0 | 0 | 0 |  |  | 0 | 0 | 0
| Sm 147 |  | 1.64E-11 | C | C | 2 |  |  | 0 | 0 | 0 | Cf 252 |  |  | 0 | 0 | 0 |  |  | 0 | 0 | 0
| Sm 151 |  | 1.23E-01 | C | C | 2 |  | 1.49E-04 | C | C | 2 | Other a |  |  | 0 | 0 | 0 |  | 5.51E-07 | C | C | 2
| Eu 152 |  | 8.14E-02 | C | C | 2 |  | 3.22E-05 | C | C | 2 | Other b/g |  |  | 0 | 0 | 0 |  | 8.75E-02 | C | C | 2
| Eu 154 |  | 3.71E-02 | C | C | 2 |  | 6.54E-05 | C | C | 2 | Total a |  | 1.80E+00 | C | C | 2 |  | 1.47E-04 | C | C | 2
| Eu 155 |  | 1.58E-02 | C | C | 2 |  |  | 0 | 0 | 0 | Total b/g |  | 2.81E+01 | C | C | 2 |  | 1.81E-01 | C | C | 2
| Bands (Upper and Lower) | [10 empty] | Code
| A a factor of 1.5 | [10 empty] | 1 Measured activity
| B a factor of 3 | [10 empty] | 2 Derived activity (best estimate)
| C a factor of 10 | [10 empty] | 3 Derived activity (upper limit)
| D a factor of 100 | [10 empty] | 4 Not present
| E a factor of 1000 | [10 empty] | 5 Present but not significant
6 Likely to be present but not assessed
| Note: Bands quantify uncertainty in | [10 empty] | 7 Present in significant quantities but not determined
| the mean radioactivity. | [10 empty] | 8 Not expected to be present in significant quantity