## DataSheet
WASTE STREAM |  |  | 5B335 |  | Analytical Laboratories LLW
SITE |  |  | Dounreay
SITE OWNER |  |  | Nuclear Decommissioning Authority
WASTE CUSTODIAN |  |  | Dounreay Site Restoration Limited
WASTE TYPE |  |  | LLW |  |  | 0
Is the waste suject to Scottish Policy: |  |  | No
WASTE VOLUMES
Reported
Stocks: |  |  | At 1.4.2022………………………...….. |  |  |  |  | 0 |  | m³
Future arisings - |  |  | 1.4.2022 - 31.3.2023……..…. |  |  |  |  | 183.3 |  | m³
|  |  | 1.4.2023 - 31.3.2024………. |  |  |  |  | 183.3 |  | m³
|  |  | 1.4.2024 - 31.3.2025………. |  |  |  |  | 183.8 |  | m³
|  |  | 1.4.2025 - 31.3.2026………. |  |  |  |  | 183.3 |  | m³
|  |  | 1.4.2026 - 31.3.2027………. |  |  |  |  | 180.2 |  | m³
|  |  | 1.4.2027 - 31.3.2028………. |  |  |  |  | 43.0 |  | m³
|  |  | 1.4.2028 - 31.3.2029………. |  |  |  |  | 43.1 |  | m³
|  |  | 1.4.2029 - 31.3.2030………. |  |  |  |  | 32.5 |  | m³
|  |  | 1.4.2030 - 31.3.2031………. |  |  |  |  | 19.6 |  | m³
|  |  | 1.4.2031 - 31.3.2032………. |  |  |  |  | 37.8 |  | m³
|  |  | 1.4.2032 - 31.3.2033………. |  |  |  |  | 2.6 |  | m³
|  |  | 1.4.2033 - 31.3.2034………. |  |  |  |  | 2.4 |  | m³
|  |  | 1.4. - 31.3.………. |  |  |  |  | 0 |  | m³
|  |  | 1.4. - 31.3.………. |  |  |  |  | 0 |  | m³
|  |  | 1.4. - 31.3.………. |  |  |  |  | 0 |  | m³
|  |  | 1.4. - 31.3.………. |  |  |  |  | 0 |  | m³
|  |  | 1.4. - 31.3.………. |  |  |  |  | 0 |  | m³
|  |  | 1.4. - 31.3.………. |  |  |  |  | 0 |  | m³
|  |  | 1.4. - 31.3.………. |  |  |  |  | 0 |  | m³
|  |  | 1.4. - 31.3.………. |  |  |  |  | 0 |  | m³
|  |  | 1.4. - 31.3.………. |  |  |  |  | 0 |  | m³
|  |  | 1.4. - 31.3.………. |  |  |  |  | 0 |  | m³
|  |  | 1.4. - 31.3.………. |  |  |  |  | 0 |  | m³
|  |  | 1.4. - 31.3.………. |  |  |  |  | 0 |  | m³
|  |  | 1.4. - 31.3.………. |  |  |  |  | 0 |  | m³
|  |  | 1.4. - 31.3.………. |  |  |  |  | 0 |  | m³
|  |  | 1.4. - 31.3.………. |  |  |  |  | 0 |  | m³
|  |  | 1.4. - 31.3.………. |  |  |  |  | 0 |  | m³
|  |  | 1.4. - 31.3.………. |  |  |  |  | 0 |  | m³
|  |  | 1.4. - 31.3.………. |  |  |  |  | 0 |  | m³
|  |  | 1.4. - 31.3.………. |  |  |  |  | 0 |  | m³
|  |  | 1.4. - 31.3.………. |  |  |  |  | 0 |  | m³
|  |  | 1.4. - 31.3.………. |  |  |  |  | 0 |  | m³
|  |  | 1.4. - 31.3.………. |  |  |  |  | 0 |  | m³
|  |  | 1.4. - 31.3.………. |  |  |  |  | 0 |  | m³
|  |  | 1.4. - 31.3.………. |  |  |  |  | 0 |  | m³
|  |  | 1.4. - 31.3.………. |  |  |  |  | 0 |  | m³
|  |  | 1.4. - 31.3.………. |  |  |  |  | 0 |  | m³
|  |  | 1.4. - 31.3.………. |  |  |  |  | 0 |  | m³
|  |  | 1.4. - 31.3.………. |  |  |  |  | 0 |  | m³
|  |  | 1.4. - 31.3.………. |  |  |  |  | 0 |  | m³
|  |  | 1.4. - 31.3.………. |  |  |  |  | 0 |  | m³
|  |  | 1.4. - 31.3.………. |  |  |  |  | 0 |  | m³
|  |  | 1.4. - 31.3.………. |  |  |  |  | 0 |  | m³
|  |  | 1.4. - 31.3.………. |  |  |  |  | 0 |  | m³
|  |  | 1.4. - 31.3.………. |  |  |  |  | 0 |  | m³
|  |  | 1.4. - 31.3.………. |  |  |  |  | 0 |  | m³
|  |  | 1.4. - 31.3.………. |  |  |  |  | 0 |  | m³
|  |  | 1.4. - 31.3.………. |  |  |  |  | 0 |  | m³
|  |  | 1.4. - 31.3.………. |  |  |  |  | 0 |  | m³
|  |  | 1.4. - 31.3.………. |  |  |  |  | 0 |  | m³
|  |  | 1.4. - 31.3.………. |  |  |  |  | 0 |  | m³
|  |  | 1.4. - 31.3.………. |  |  |  |  | 0 |  | m³
|  |  | 1.4. - 31.3.………. |  |  |  |  | 0 |  | m³
|  |  | 1.4. - 31.3.………. |  |  |  |  | 0 |  | m³
|  |  | 1.4. - 31.3.………. |  |  |  |  | 0 |  | m³
|  |  | 1.4. - 31.3.………. |  |  |  |  | 0 |  | m³
|  |  | 1.4. - 31.3.………. |  |  |  |  | 0 |  | m³
|  |  | 1.4. - 31.3.………. |  |  |  |  | 0 |  | m³
|  |  | 1.4. - 31.3.………. |  |  |  |  | 0 |  | m³
|  |  | 1.4. - 31.3.………. |  |  |  |  | 0 |  | m³
|  |  | 1.4. - 31.3.………. |  |  |  |  | 0 |  | m³
|  |  | 1.4. - 31.3.………. |  |  |  |  | 0 |  | m³
|  |  | 1.4. - 31.3.………. |  |  |  |  | 0 |  | m³
|  |  | 1.4. - 31.3.………. |  |  |  |  | 0 |  | m³
|  |  | 1.4. - 31.3.………. |  |  |  |  | 0 |  | m³
|  |  | 1.4. - 31.3.………. |  |  |  |  | 0 |  | m³
|  |  | 1.4. - 31.3.………. |  |  |  |  | 0 |  | m³
|  |  | 1.4. - 31.3.………. |  |  |  |  | 0 |  | m³
|  |  | 1.4. - 31.3.………. |  |  |  |  | 0 |  | m³
|  |  | 1.4. - 31.3.………. |  |  |  |  | 0 |  | m³
|  |  | 1.4. - 31.3.………. |  |  |  |  | 0 |  | m³
|  |  | 1.4. - 31.3.………. |  |  |  |  | 0 |  | m³
|  |  | 1.4. - 31.3.………. |  |  |  |  | 0 |  | m³
|  |  | 1.4. - 31.3.………. |  |  |  |  | 0 |  | m³
|  |  | 1.4. - 31.3.………. |  |  |  |  | 0 |  | m³
|  |  | 1.4. - 31.3.………. |  |  |  |  | 0 |  | m³
|  |  | 1.4. - 31.3.………. |  |  |  |  | 0 |  | m³
|  |  | 1.4. - 31.3.………. |  |  |  |  | 0 |  | m³
|  |  | 1.4. - 31.3.………. |  |  |  |  | 0 |  | m³
|  |  | 1.4. - 31.3.………. |  |  |  |  | 0 |  | m³
|  |  | 1.4. - 31.3.………. |  |  |  |  | 0 |  | m³
|  |  | 1.4. - 31.3.………. |  |  |  |  | 0 |  | m³
|  |  | 1.4. - 31.3.………. |  |  |  |  | 0 |  | m³
|  |  | 1.4. - 31.3.………. |  |  |  |  | 0 |  | m³
|  |  | 1.4. - 31.3.………. |  |  |  |  | 0 |  | m³
|  |  | 1.4. - 31.3.………. |  |  |  |  | 0 |  | m³
|  |  | 1.4. - 31.3.………. |  |  |  |  | 0 |  | m³
|  |  | 1.4. - 31.3.………. |  |  |  |  | 0 |  | m³
|  |  | 1.4. - 31.3.………. |  |  |  |  | 0 |  | m³
|  |  | 1.4. - 31.3.………. |  |  |  |  | 0 |  | m³
|  |  | 1.4. - 31.3.………. |  |  |  |  | 0 |  | m³
|  |  | 1.4. - 31.3.………. |  |  |  |  | 0 |  | m³
|  |  | 1.4. - 31.3.………. |  |  |  |  | 0 |  | m³
|  |  | 1.4. - 31.3.………. |  |  |  |  | 0 |  | m³
Total future arisings: | [7 empty] | 1094.9 |  | m³
Total waste volume: | [7 empty] | 1094.9 |  | m³
Comment on volumes: |  |  | The laboratories will be decommissioned in two phases - the redundant laboratories will be decommissioned first, while the remaining labs will not be fully decommissioned until later. Arisings have been revised in line with Predictive Waste Inventory walk round exercise. It should be noted that DSRL are using a provisional LifeTime Plan (LTP) programme and any future arisings dates are subject to change. Stocks have been removed from this waste stream as these will be captured under 5B15 and 5B16.
Uncertainty factors on volumes: |  |  | Stock (upper): |  |  | x |  |  | Arisings (upper): |  | x | 1.2
|  |  | Stock (lower): |  |  | x |  |  | Arisings (lower): |  | x | 0.8
WASTE SOURCE |  |  | Laboratory decommissioning.
PHYSICAL CHARACTERISTICS
General description: |  |  | Plant structure materials, decontaminated items plus decommissioning process arisings. Items will be size reduced where practicable during decommissioning.
Physical components: |  | (%vol) | Aluminium (0.94%), Asbestos (0.04%), Cementitious material (e.g. concrete) (0.94%), Copper (1.41%), Fabric (0.02%), Fibreglass (0.02%), Glass (2.98%), Iron (1.96%), Lead (0.57%), Mild Steel (60.15%), Other (1.01%), Other organics (0.68%), Paper (3.88%), Plastic (18.48%), Rubber (2.75%), Stainless steel (1.34%), Wood/ Wood composite (0.93%), Paper / Cardboard (1.89%),
Sealed sources: |  |  | Not yet determined.
Bulk density (t/m³): |  |  |  | 0.88
Comment on density: |  |  | The Bulk Density is based on consignor's records (D3100 disposed Inventory report 2020)
CHEMICAL COMPOSITION
General description and components (%wt): |  |  | Aluminium (0.44%), Asbestos (0.02%), Cementitious material (e.g. concrete) (0.40%), Copper (2.26%), Fibreglass (0.01%), Glass (1.34%), Iron (2.77%), Lead (1.15%), Mild Steel (84.91%), Other (0.18%), Other organics (0.12%), Paper (0.56%), Plastic (3.05%), Rubber (0.75%), Stainless steel (1.89%), Wood/ Wood composite (0.12%),
Chemical state: |  |  | Neutral
Chemical form of radionuclides: |  | H-3: | May be present at low levels.
| C-14: |  | May be present at low levels.
| Cl-36: |  | Not likely to be present
| Se-79: | Selenium-79 | May be present at low levels.
| Tc-99: | Selenium-79 | May be present at low levels.
| I-129: |  | May be present at low levels.
| Ra: |  | May be present at low levels.
| Th: |  | May be present at low levels.
| U: |  | Likely to be present at low levels, probably as oxide.
Np: |  |  | May be present at low levels.
Pu: |  |  | Likely to be present at low levels, probably as oxide.
Metals and alloys (%wt): |  |  | Both bulk and sheet metals are likely to be present, proportions not specified.
[9 empty] | (%wt) | Type(s) / Grades(s) with proportions |  |  |  |  | % of total C14 activity
|  |  | Stainless steel…………………………………. | [5 empty] | 1.9 | Assumed M316
|  |  | Other ferrous metals………………………...… | [5 empty] | 84.9 | Ferrous metals include mild steels, though the proportions are unknown.
|  |  | Iron………………………...………………………………. | [5 empty] | 2.8 | 0
|  |  | Aluminium…………………………...………… | [5 empty] | 0.44 | 0
|  |  | Beryllium…………………….……………….. | [5 empty] | NE | 0
|  |  | Cobalt……………………..……………………. | [6 empty] | 0
|  |  | Copper…………………………….……………….. | [5 empty] | 2.3 | 0
|  |  | Lead……………………………...……………… | [5 empty] | 1.2 | 0
|  |  | Magnox/Magnesium…………………………... | [5 empty] | NE | 0
|  |  | Nickel………………………………………..... | [5 empty] | NE | 0
|  |  | Titanium…………………………………..……. | [6 empty] | 0
|  |  | Uranium………………………………...………. | [5 empty] | P | 0
|  |  | Zinc………………………………...…… | [5 empty] | NE | 0
|  |  | Zircaloy/Zirconium……………...…….………. | [5 empty] | NE | 0
|  |  | Other metals…………………….…………. | [5 empty] | 0.21 | Flask component, Contents of routine arisings. corrected to =100% as items with <0.01% hhave been omitted. This includes batteries, + oils within machinery.
Organics (%wt): |  |  | PVC, hypalon and neoprene are likely to be present.
[9 empty] | (%wt) | Type(s) and comment |  |  |  |  | % of total C14 activity
|  |  | Total cellulosics…………..………… | [5 empty] | 0.68 | 0
|  |  | Paper, cotton………..…………… | [5 empty] | 0.56 | 0
|  |  | Wood…………..………………… | [5 empty] | 0.12 | 0
|  |  | Halogenated plastics…………..…… | [5 empty] | 1.5 | 0
|  |  | Total non-halogenated plastics……………… | [5 empty] | 1.5 | 0
|  |  | Condensation polymers…………………...….. | [5 empty] | NE | 0
|  |  | Others…………..……………...…… | [5 empty] | 1.5 | 0
|  |  | Organic ion exchange materials…..……. | [5 empty] | 0 | 0
|  |  | Total rubber…………..……..…………… | [5 empty] | 0.75 | 0
|  |  | Halogenated rubber…………………..…..…… | [5 empty] | NE | 0
|  |  | Non-halogenated rubber…………………....… | [5 empty] | 0.75 | 0
|  |  | Hydrocarbons…………………………..... | [5 empty] | P | 0
|  |  | Oil or grease……..………………….….… | [5 empty] | P | Oils within machinery @ small quantities
|  |  | Fuel….………………….....…………... | [6 empty] | 0
|  |  | Asphalt/Tarmac (cont.coal tar)….… | [6 empty] | 0
|  |  | Asphalt/Tarmac (no coal tar)……...… | [6 empty] | 0
|  |  | Bitumen………………………………… | [6 empty] | 0
|  |  | Others………………………………………. | [6 empty] | 0
|  |  | Other organics…………..……………………..… | [5 empty] | 0.12 | Fire Blanket Barrier
Other materials (%wt): |  |  | It is assumed that the asbestos content is mainly chrysotile with amosite board also present.
[9 empty] | (%wt) | Type(s) and comment |  |  |  |  | % of total C14 activity
|  |  | Inorganic ion exchange materials…...… | [5 empty] | 0 | 0
|  |  | Inorganic sludges and flocs…………….… | [5 empty] | 0 | 0
|  |  | Soil……………..……………………....………… | [5 empty] | 0 | 0
|  |  | Brick/Stone/Rubble………………......…………..………… | [5 empty] | 0 | 0
|  |  | Cementitious material……………………….…. | [5 empty] | 0.40 | 0
|  |  | Sand……………………………………….. | [6 empty] | 0
|  |  | Glass/Ceramics………….…………..………… | [5 empty] | 1.4 | glass, fibreglass
|  |  | Graphite………..…………………………..……… | [5 empty] | 0 | 0
|  |  | Desiccants/Catalysts…………………… | [6 empty] | 0
|  |  | Asbestos…………..……………………...… | [5 empty] | 0.02 | contaminated asbestos hoovers, extract units
|  |  | Non/low friable……..……………………………… | [6 empty] | 0
|  |  | Moderately friable……..……………………………… | [6 empty] | 0
|  |  | Highly friable……..…………………………… | [6 empty] | 0
|  |  | Free aqueous liquids…………..………… | [5 empty] | 0 | 0
|  |  | Free non-aqueous liquids…………….………..………… | [5 empty] | 0 | 0
|  |  | Powder/Ash…………..…………………...…… | [5 empty] | 0 | 0
Inorganic anions (%wt): |  |  | Inorganic anions may be present at up to 3%.
[9 empty] | (%wt) | Type(s) and comment
|  |  | Fluoride……..………………………………….. | [5 empty] | NE | 0
|  |  | Chloride…………..…………………………….. | [5 empty] | NE | 0
|  |  | Iodide…..………………………………...…. | [5 empty] | NE | 0
|  |  | Cyanide…….…………………………………..… | [5 empty] | 0 | 0
|  |  | Carbonate………..…………………………...… | [5 empty] | NE | 0
|  |  | Nitrate…………..…………………………...…. | [5 empty] | NE | 0
|  |  | Nitrite…………..……………………………….... | [5 empty] | NE | 0
|  |  | Phosphate……..…………………………...…. | [5 empty] | NE | 0
|  |  | Sulphate………..…………………………….…. | [5 empty] | NE | 0
|  |  | Sulphide………..……………………………...…. | [5 empty] | NE | 0
Materials of interest for waste acceptance criteria: |  |  | Asbestos, acids and some hazardous chemicals may be present.
[9 empty] | (%wt) | Type(s) and comment
|  |  | Combustible metals…………………………. | [5 empty] | 0 | 0
|  |  | Low flash point liquids……………………...… | [5 empty] | 0 | 0
|  |  | Explosive materials………………………….. | [5 empty] | 0 | 0
|  |  | Phosphorus…………..………………………… | [5 empty] | 0 | 0
|  |  | Hydrides………………………………….……… | [5 empty] | 0 | 0
|  |  | Biological etc. materials……………………….. | [5 empty] | 0 | 0
|  |  | Biodegradable materials…………...…………. | [5 empty] | 0 | 0
|  |  | Putrescible wastes………..…………… | [5 empty] | 0 | 0
|  |  | Non-putrescible wastes………..…………… | [5 empty] | 0 | 0
|  |  | Corrosive materials…………………………. | [6 empty] | 0
|  |  | Pyrophoric materials………………………….. | [6 empty] | 0
|  |  | Generating toxic gases……………………….. | [6 empty] | 0
|  |  | Reacting with water…………………………...… | [6 empty] | 0
|  |  | Higher activity particles…………………………………. | [5 empty] | NE | 0
|  |  | Soluble solids as bulk chemical compounds……………………..………………….… | [5 empty] | NE | 0
Hazardous substances / non hazardous pollutants: |  |  | Lead is present as bricks. Lead is present at about 1.2%. Asbestos is also present.
[9 empty] | (%wt) | Type(s) and comment
|  |  | Acrylamide…………………………… | [6 empty] | 0
|  |  | Benzene………………..……………… | [5 empty] | NE | 0
|  |  | Chlorinated solvents………..……………. | [6 empty] | 0
|  |  | Formaldehyde…………………………. | [6 empty] | 0
|  |  | Organometallics…………………………. | [6 empty] | 0
|  |  | Phenol……………………………………….... | [5 empty] | NE | 0
|  |  | Styrene…..…...…..…..……………………….. | [6 empty] | 0
|  |  | Tri-butyl phosphate……………………….………... | [5 empty] | NE | 0
|  |  | Other organophosphates……………………….. | [6 empty] | 0
|  |  | Vinyl chloride………………………………………. | [5 empty] | NE | 0
|  |  | Arsenic……………………………………….... | [5 empty] | NE | 0
|  |  | Barium…………………………………..…………. | [6 empty] | 0
|  |  | Boron…………………….……………………….. | [5 empty] | NE | 0
|  |  | Boron (in Boral)…………………………………………………. | [6 empty] | 0
|  |  | Boron (non-Boral)…………………………………………………. | [6 empty] | 0
|  |  | Cadmium………………………………….……………….. | [5 empty] | NE | 0
|  |  | Caesium……………………………………..……………. | [6 empty] | 0
|  |  | Selenium………………………………………….……. | [5 empty] | NE | 0
|  |  | Chromium………………………..………………………. | [5 empty] | NE | 0
|  |  | Molybdenum……………………………..…………………. | [5 empty] | NE | 0
|  |  | Thallium…………………………...………………………. | [6 empty] | 0
|  |  | Tin………………………………...……………………… | [5 empty] | NE | 0
|  |  | Vanadium…………………………………...…………………. | [5 empty] | NE | 0
|  |  | Mercury compounds…………………...……………………. | [5 empty] | NE | 0
|  |  | Others…………………………………………..…… | [5 empty] | NE | 0
Electronic & Electrical Equipment (EEE)
|  |  | EEE Type 1……………………….……………. | [5 empty] | TR | Waste contains vacuum cleaners, lights, panels, alarms
|  |  | EEE Type 2…………………………………...……. | [5 empty] | TR | Mass spectrometer, drying oven
|  |  | EEE Type 3………………………………...……. | [6 empty] | 0
|  |  | EEE Type 4………………………………….……. | [6 empty] | 0
|  |  | EEE Type 5…………………………………..……. | [6 empty] | 0
Complexing agents (%wt): |  |  | Not yet determined
[9 empty] | (%wt) | Type(s) and comment
|  |  | EDTA…………………….…………………….. | [6 empty] | 0
|  |  | DPTA…….…...………………………………………. | [6 empty] | 0
|  |  | NTA……………...…………………………………… | [6 empty] | 0
|  |  | Polycarboxylic acids………………………………… | [6 empty] | 0
|  |  | Other organic complexants…………………………..… | [5 empty] | NE | Traces of decontamination reagents may be present.
|  |  | Total complexing agents………………………...… | [5 empty] | NE
Potential for the waste to contain discrete items: |  |  | Yes. Durable engineered steel structures, Hand Tools, Concrete Blocks
TREATMENT, PACKAGING AND DISPOSAL
Planned on-site / off-site treatment(s): |  |  | Treatment | [8 empty] | On-site / Off-site |  | Stream volume %
|  |  | Low force compaction | [8 empty] | 0
|  |  | Supercompaction (HFC) | [8 empty] | On-site |  | 43.0
|  |  | Incineration | [8 empty] | 0
|  |  | Solidification | [8 empty] | On-site |  | 100.0
|  |  | Decontamination | [8 empty] | 0
|  |  | Metal treatment | [8 empty] | 0
|  |  | Size reduction | [8 empty] | 0
|  |  | Decay storage | [8 empty] | 0
|  |  | Recycling / reuse | [8 empty] | 0
|  |  | Other / various | [8 empty] | 0
|  |  | None | [8 empty] | 0
Comments on planned treatments : |  |  | Uncompacted drums will be supercompacted before being placed in HHISOs. The waste will be encapsulated before final disposal. DSRL has begun trialling alternative waste treatment routes in particular Metal Treatment. These opportunities, however, are not yet fully established waste routes.
Disposal Routes: |  |  | Disposal Route | [8 empty] | Stream volume % |  | Disposal density t/m3
Expected to be consigned to the LLW Repository
Expected to be consigned to a Landfill Facility
|  |  | Expected to be consigned to an On-Site Disposal Facility | [8 empty] | 100.0 |  | 1.9
Expected to be consigned to an Incineration Facility
Expected to be consigned to a Metal Treatment Facility
Expected to be consigned as Out of Scope
Expected to be recycled / reused
Disposal route not known
Classification codes for waste expected to be consigned to a landfill facility: |  |  |  |  | -
Upcoming (2022/23-2024/25) Waste Routing (if expected to change from above):
| Disposal Route | [8 empty] | Stream volume %
[10 empty] | 2022/23 |  | 2023/24 |  | 2024/25
Expected to be consigned to the LLW Repository
Expected to be consigned to a Landfill Facility
Expected to be consigned to an On-Site Disposal Facility
Expected to be consigned to an Incineration Facility
Expected to be consigned to a Metal Treatment Facility
Expected to be consigned as Out of Scope
Expected to be recycled / reused
Disposal route not known
Opportunities for alternative disposal routing: | [5 empty] | Yes
Baseline Management Route |  | Opportunity Management Route |  |  |  | Stream volume (%) |  |  | Estimated Date that Opportunity will be realised |  | Opportunity Confidence |  | Comment
Onsite disposal |  | Incineration |  |  |  | ~31.0 |  |  | - |  | Low |  | This opportunity is still at an early stage of development. A small scale trial is expected to take place in FY22/23. The timing is dependent on the non-containerised waste tasks which will generate the wastes.
Onsite disposal |  | Metal treatment |  |  |  | ~50.0 |  |  | 2022 |  | High |  | Trial is currently underway to open the Metal Treatment Route
0 |  | 0 | [6 empty] | 0 |  | 0 |  | 0
Waste Packaging for Disposal:
|  |  | Container | [6 empty] | Stream volume % |  | Waste loading (m³) |  | Number of packages
1/3 Height IP-2 ISO
2/3 Height IP-2 ISO
1/2 Height WAMAC IP-2 ISO
|  |  | 1/2 Height IP-2 Disposal/Re-usable ISO | [6 empty] | 100.0 |  | 11.78 |  | 93
2m box (no shielding)
4m box (no shielding)
Other
Other information: |  |  | The waste will be loaded into an alternative non-IP2 rated LLW Disposal HHISO for transfer to the DSRL LLW Disposal Facility. Each HHISO may have LLW items from other waste streams in the final HHISO.
Waste Planned for Disposal at the LLW Repository: | [6 empty] | (Not applicable to this waste stream)
Container voidage: |  |  | -
Waste Characterisation Form (WCH): |  |  | -
Waste consigned for disposal to LLWR in the year of generation: |  |  | -
Non-Containerised Waste for In-Vault Grouting: | [5 empty] | (Not applicable to this waste stream)
Stream volume (%): |  |  | -
Waste stream variation: |  |  | -
Bounding cuboidal volume (m³): |  |  | -
Inaccessible voidage: |  |  | -
Other information: |  |  | -
RADIOACTIVITY
Source: |  |  | The radioactivity arises from contamination of laboratories.
Uncertainty: |  |  | -
Definition of total alpha and total beta/gamma: |  |  | Where totals are shown on the table of radionuclide activities they are the sums of the listed alpha or beta/gamma emitting radionuclides plus 'other alpha' or 'other beta/gamma'.
Measurement of radioactivities: |  |  | By NDA and calculations.
Other information: |  |  | Specific activity used is from 2019 UKRWI decayed to 2022

## Radionuclide
WASTE STREAM |  |  | 5B335 |  |  |  |  | Analytical Laboratories LLW
|  | Mean radioactivity, TBq/m³ | [9 empty] | Mean radioactivity, TBq/m³
| Nuclide | Waste at | Bands and Code |  |  | Future Arisings |  | Bands and Code |  |  |  | Waste at |  | Bands and Code |  |  | Future Arisings |  | Bands and Code
|  | 2022-04-01 | [8 empty] | Nuclide | 2022-04-01
| H 3 |  | 0 | 0 | 0 |  |  | 0 | 0 | 0 | Gd 153 |  |  | 0 | 0 | 0 |  |  | 0 | 0 | 0
| Be 10 |  | 0 | 0 | 0 |  |  | 0 | 0 | 0 | Ho 163 |  |  | 0 | 0 | 0 |  |  | 0 | 0 | 0
| C 14 |  | 0 | 0 | 0 |  |  | 0 | 0 | 0 | Ho 166m |  |  | 0 | 0 | 0 |  |  | 0 | 0 | 0
| Na 22 |  | 0 | 0 | 0 |  |  | 0 | 0 | 0 | Tm 170 |  |  | 0 | 0 | 0 |  |  | 0 | 0 | 0
| Al 26 |  | 0 | 0 | 0 |  |  | 0 | 0 | 0 | Tm 171 |  |  | 0 | 0 | 0 |  |  | 0 | 0 | 0
| Cl 36 |  | 0 | 0 | 0 |  |  | 0 | 0 | 0 | Lu 174 |  |  | 0 | 0 | 0 |  |  | 0 | 0 | 0
| Ar 39 |  | 0 | 0 | 0 |  |  | 0 | 0 | 0 | Lu 176 |  |  | 0 | 0 | 0 |  |  | 0 | 0 | 0
| Ar 42 |  | 0 | 0 | 0 |  |  | 0 | 0 | 0 | Hf 178n |  |  | 0 | 0 | 0 |  |  | 0 | 0 | 0
| K 40 |  | 0 | 0 | 0 |  |  | 0 | 0 | 0 | Hf 182 |  |  | 0 | 0 | 0 |  |  | 0 | 0 | 0
| Ca 41 |  | 0 | 0 | 0 |  |  | 0 | 0 | 0 | Pt 193 |  |  | 0 | 0 | 0 |  |  | 0 | 0 | 0
| Mn 53 |  | 0 | 0 | 0 |  |  | 0 | 0 | 0 | Tl 204 |  |  | 0 | 0 | 0 |  |  | 0 | 0 | 0
| Mn 54 |  | 0 | 0 | 0 |  |  | 0 | 0 | 0 | Pb 205 |  |  | 0 | 0 | 0 |  |  | 0 | 0 | 0
| Fe 55 |  | 0 | 0 | 0 |  |  | 0 | 0 | 0 | Pb 210 |  |  | 0 | 0 | 0 |  |  | 0 | 0 | 0
| Co 60 |  | 0 | 0 | 0 |  | 1.24E-06 | C | C | 2 | Bi 208 |  |  | 0 | 0 | 0 |  |  | 0 | 0 | 0
| Ni 59 |  | 0 | 0 | 0 |  |  | 0 | 0 | 0 | Bi 210m |  |  | 0 | 0 | 0 |  |  | 0 | 0 | 0
| Ni 63 |  | 0 | 0 | 0 |  | 1.49E-10 | C | C | 2 | Po 210 |  |  | 0 | 0 | 0 |  | 9.01E-13 | C | C | 2
| Zn 65 |  | 0 | 0 | 0 |  |  | 0 | 0 | 0 | Ra 223 |  |  | 0 | 0 | 0 |  |  | 0 | 0 | 0
| Se 79 |  | 0 | 0 | 0 |  |  | 0 | 0 | 0 | Ra 225 |  |  | 0 | 0 | 0 |  |  | 0 | 0 | 0
| Kr 81 |  | 0 | 0 | 0 |  |  | 0 | 0 | 0 | Ra 226 |  |  | 0 | 0 | 0 |  | 7.61E-12 | C | C | 2
| Kr 85 |  | 0 | 0 | 0 |  |  | 0 | 0 | 0 | Ra 228 |  |  | 0 | 0 | 0 |  |  | 0 | 0 | 0
| Rb 87 |  | 0 | 0 | 0 |  |  | 0 | 0 | 0 | Ac 227 |  |  | 0 | 0 | 0 |  |  | 0 | 0 | 0
| Sr 90 |  | 0 | 0 | 0 |  | 4.15E-06 | C | C | 2 | Th 227 |  |  | 0 | 0 | 0 |  |  | 0 | 0 | 0
| Zr 93 |  | 0 | 0 | 0 |  |  | 0 | 0 | 0 | Th 228 |  |  | 0 | 0 | 0 |  |  | 0 | 0 | 0
| Nb 91 |  | 0 | 0 | 0 |  |  | 0 | 0 | 0 | Th 229 |  |  | 0 | 0 | 0 |  |  | 0 | 0 | 0
| Nb 92 |  | 0 | 0 | 0 |  |  | 0 | 0 | 0 | Th 230 |  |  | 0 | 0 | 0 |  |  | 0 | 0 | 0
| Nb 93m |  | 0 | 0 | 0 |  | 1.14E-08 | C | C | 2 | Th 232 |  |  | 0 | 0 | 0 |  | 1.29E-08 | C | C | 2
| Nb 94 |  | 0 | 0 | 0 |  | 1.42E-09 | C | C | 2 | Th 234 |  |  | 0 | 0 | 0 |  |  | 0 | 0 | 0
| Mo 93 |  | 0 | 0 | 0 |  | 1.15E-08 | C | C | 2 | Pa 231 |  |  | 0 | 0 | 0 |  |  | 0 | 0 | 0
| Tc 97 |  | 0 | 0 | 0 |  |  | 0 | 0 | 0 | Pa 233 |  |  | 0 | 0 | 0 |  |  | 0 | 0 | 0
| Tc 99 |  | 0 | 0 | 0 |  | 1.13E-10 | C | C | 2 | U 232 |  |  | 0 | 0 | 0 |  |  | 0 | 0 | 0
| Ru 106 |  | 0 | 0 | 0 |  |  | 0 | 0 | 0 | U 233 |  |  | 0 | 0 | 0 |  |  | 0 | 0 | 0
| Pd 107 |  | 0 | 0 | 0 |  |  | 0 | 0 | 0 | U 234 |  |  | 0 | 0 | 0 |  | 6.13E-07 | C | C | 2
| Ag 108m |  | 0 | 0 | 0 |  |  | 0 | 0 | 0 | U 235 |  |  | 0 | 0 | 0 |  | 1.91E-08 | C | C | 2
| Ag 110m |  | 0 | 0 | 0 |  |  | 0 | 0 | 0 | U 236 |  |  | 0 | 0 | 0 |  | 1.31E-08 | C | C | 2
| Cd 109 |  | 0 | 0 | 0 |  |  | 0 | 0 | 0 | U 238 |  |  | 0 | 0 | 0 |  | 1.02E-08 | C | C | 2
| Cd 113m |  | 0 | 0 | 0 |  |  | 0 | 0 | 0 | Np 237 |  |  | 0 | 0 | 0 |  | 4.52E-09 | C | C | 2
| Sn 119m |  | 0 | 0 | 0 |  |  | 0 | 0 | 0 | Pu 236 |  |  | 0 | 0 | 0 |  |  | 0 | 0 | 0
| Sn 121m |  | 0 | 0 | 0 |  | 1.11E-10 | C | C | 2 | Pu 238 |  |  | 0 | 0 | 0 |  | 8.22E-07 | C | C | 2
| Sn 123 |  | 0 | 0 | 0 |  |  | 0 | 0 | 0 | Pu 239 |  |  | 0 | 0 | 0 |  | 1.03E-06 | C | C | 2
| Sn 126 |  | 0 | 0 | 0 |  |  | 0 | 0 | 0 | Pu 240 |  |  | 0 | 0 | 0 |  | 3.07E-07 | C | C | 2
| Sb 125 |  | 0 | 0 | 0 |  |  | 0 | 0 | 0 | Pu 241 |  |  | 0 | 0 | 0 |  | 1.45E-05 | C | C | 2
| Sb 126 |  | 0 | 0 | 0 |  |  | 0 | 0 | 0 | Pu 242 |  |  | 0 | 0 | 0 |  |  | 0 | 0 | 0
| Te 125m |  | 0 | 0 | 0 |  |  | 0 | 0 | 0 | Am 241 |  |  | 0 | 0 | 0 |  | 2.66E-06 | C | C | 2
| Te 127m |  | 0 | 0 | 0 |  |  | 0 | 0 | 0 | Am 242m |  |  | 0 | 0 | 0 |  |  | 0 | 0 | 0
| I 129 |  | 0 | 0 | 0 |  |  | 0 | 0 | 0 | Am 243 |  |  | 0 | 0 | 0 |  | 1.13E-12 | C | C | 2
| Cs 134 |  | 0 | 0 | 0 |  | 4.73E-09 | C | C | 2 | Cm 242 |  |  | 0 | 0 | 0 |  | 6.50E-10 | C | C | 2
| Cs 135 |  | 0 | 0 | 0 |  |  | 0 | 0 | 0 | Cm 243 |  |  | 0 | 0 | 0 |  | 1.29E-10 | C | C | 2
| Cs 137 |  | 0 | 0 | 0 |  | 1.1E-05 | C | C | 2 | Cm 244 |  |  | 0 | 0 | 0 |  | 1.07E-07 | C | C | 2
| Ba 133 |  | 0 | 0 | 0 |  |  | 0 | 0 | 0 | Cm 245 |  |  | 0 | 0 | 0 |  |  | 0 | 0 | 0
| La 137 |  | 0 | 0 | 0 |  |  | 0 | 0 | 0 | Cm 246 |  |  | 0 | 0 | 0 |  |  | 0 | 0 | 0
| La 138 |  | 0 | 0 | 0 |  |  | 0 | 0 | 0 | Cm 248 |  |  | 0 | 0 | 0 |  |  | 0 | 0 | 0
| Ce 144 |  | 0 | 0 | 0 |  |  | 0 | 0 | 0 | Cf 249 |  |  | 0 | 0 | 0 |  |  | 0 | 0 | 0
| Pm 145 |  | 0 | 0 | 0 |  |  | 0 | 0 | 0 | Cf 250 |  |  | 0 | 0 | 0 |  |  | 0 | 0 | 0
| Pm 147 |  | 0 | 0 | 0 |  | 1.00E-06 | C | C | 2 | Cf 251 |  |  | 0 | 0 | 0 |  |  | 0 | 0 | 0
| Sm 147 |  | 0 | 0 | 0 |  | 1.11E-17 | C | C | 2 | Cf 252 |  |  | 0 | 0 | 0 |  |  | 0 | 0 | 0
| Sm 151 |  | 0 | 0 | 0 |  | 2.26E-09 | C | C | 2 | Other a |  |  | 0 | 0 | 0 |  |  | 0 | 0 | 0
| Eu 152 |  | 0 | 0 | 0 |  | 1.28E-07 | C | C | 2 | Other b/g |  |  | 0 | 0 | 0 |  |  | 0 | 0 | 0
| Eu 154 |  | 0 | 0 | 0 |  | 3.21E-08 | C | C | 2 | Total a |  | 0 | 0 | 0 | 0 |  | 5.60E-06 | C | C | 2
| Eu 155 |  | 0 | 0 | 0 |  | 3.07E-11 | C | C | 2 | Total b/g |  | 0 | 0 | 0 | 0 |  | 3.20E-05 | C | C | 2
| Bands (Upper and Lower) | [9 empty] | Code
| A a factor of 1.5 | [9 empty] | 1 Measured activity
| B a factor of 3 | [9 empty] | 2 Derived activity (best estimate)
| C a factor of 10 | [9 empty] | 3 Derived activity (upper limit)
| D a factor of 100 | [9 empty] | 4 Not present
| E a factor of 1000 | [9 empty] | 5 Present but not significant
6 Likely to be present but not assessed
| Note: Bands quantify uncertainty in | [9 empty] | 7 Present in significant quantities but not determined
| the mean radioactivity. | [9 empty] | 8 Not expected to be present in significant quantity