## DataSheet
WASTE STREAM |  |  | 5B336 |  | Analytical Laboratories ILW
SITE |  |  | Dounreay
SITE OWNER |  |  | Nuclear Decommissioning Authority
WASTE CUSTODIAN |  |  | Dounreay Site Restoration Limited
WASTE TYPE |  |  | ILW |  |  | 0
Is the waste suject to Scottish Policy: |  |  | Yes
WASTE VOLUMES
Reported
Stocks: |  |  | At 1.4.2022……………………….…….. | [5 empty] | 24.4 | m³
Future arisings - |  |  | 1.4.2022 - 31.3.2023……………..………. | [5 empty] | 6.8 | m³
|  |  | 1.4.2023 - 31.3.2024……………..………. | [5 empty] | 6.8 | m³
|  |  | 1.4.2024 - 31.3.2025……………..………. | [5 empty] | 6.8 | m³
|  |  | 1.4.2025 - 31.3.2026……………..………. | [5 empty] | 6.8 | m³
|  |  | 1.4.2026 - 31.3.2027……………..………. | [5 empty] | 6.8 | m³
|  |  | 1.4.2030 - 31.3.2031……………..………. | [5 empty] | 0.5 | m³
|  |  | 1.4.2031 - 31.3.2032……………..………. | [5 empty] | 1.0 | m³
|  |  | 1.4. - 31.3.……………..………. | [5 empty] | 0 | m³
|  |  | 1.4. - 31.3.……………..………. | [5 empty] | 0 | m³
|  |  | 1.4. - 31.3.……………..………. | [5 empty] | 0 | m³
|  |  | 1.4. - 31.3.……………..………. | [5 empty] | 0 | m³
|  |  | 1.4. - 31.3.……………..………. | [5 empty] | 0 | m³
|  |  | 1.4. - 31.3.……………..………. | [5 empty] | 0 | m³
|  |  | 1.4. - 31.3.……………..………. | [5 empty] | 0 | m³
|  |  | 1.4. - 31.3.……………..………. | [5 empty] | 0 | m³
|  |  | 1.4. - 31.3.……………..………. | [5 empty] | 0 | m³
|  |  | 1.4. - 31.3.……………..………. | [5 empty] | 0 | m³
|  |  | 1.4. - 31.3.……………..………. | [5 empty] | 0 | m³
|  |  | 1.4. - 31.3.……………..………. | [5 empty] | 0 | m³
|  |  | 1.4. - 31.3.……………..………. | [5 empty] | 0 | m³
|  |  | 1.4. - 31.3.……………..………. | [5 empty] | 0 | m³
|  |  | 1.4. - 31.3.……………..………. | [5 empty] | 0 | m³
|  |  | 1.4. - 31.3.……………..………. | [5 empty] | 0 | m³
|  |  | 1.4. - 31.3.……………..………. | [5 empty] | 0 | m³
|  |  | 1.4. - 31.3.……………..………. | [5 empty] | 0 | m³
|  |  | 1.4. - 31.3.……………..………. | [5 empty] | 0 | m³
|  |  | 1.4. - 31.3.……………..………. | [5 empty] | 0 | m³
|  |  | 1.4. - 31.3.……………..………. | [5 empty] | 0 | m³
|  |  | 1.4. - 31.3.……………..………. | [5 empty] | 0 | m³
|  |  | 1.4. - 31.3.……………..………. | [5 empty] | 0 | m³
|  |  | 1.4. - 31.3.……………..………. | [5 empty] | 0 | m³
|  |  | 1.4. - 31.3.……………..………. | [5 empty] | 0 | m³
|  |  | 1.4. - 31.3.……………..………. | [5 empty] | 0 | m³
|  |  | 1.4. - 31.3.……………..………. | [5 empty] | 0 | m³
|  |  | 1.4. - 31.3.……………..………. | [5 empty] | 0 | m³
|  |  | 1.4. - 31.3.……………..………. | [5 empty] | 0 | m³
|  |  | 1.4. - 31.3.……………..………. | [5 empty] | 0 | m³
|  |  | 1.4. - 31.3.……………..………. | [5 empty] | 0 | m³
|  |  | 1.4. - 31.3.……………..………. | [5 empty] | 0 | m³
|  |  | 1.4. - 31.3.……………..………. | [5 empty] | 0 | m³
|  |  | 1.4. - 31.3.……………..………. | [5 empty] | 0 | m³
|  |  | 1.4. - 31.3.……………..………. | [5 empty] | 0 | m³
|  |  | 1.4. - 31.3.……………..………. | [5 empty] | 0 | m³
|  |  | 1.4. - 31.3.……………..………. | [5 empty] | 0 | m³
|  |  | 1.4. - 31.3.……………..………. | [5 empty] | 0 | m³
|  |  | 1.4. - 31.3.……………..………. | [5 empty] | 0 | m³
|  |  | 1.4. - 31.3.……………..………. | [5 empty] | 0 | m³
|  |  | 1.4. - 31.3.……………..………. | [5 empty] | 0 | m³
|  |  | 1.4. - 31.3.……………..………. | [5 empty] | 0 | m³
|  |  | 1.4. - 31.3.……………..………. | [5 empty] | 0 | m³
|  |  | 1.4. - 31.3.……………..………. | [5 empty] | 0 | m³
|  |  | 1.4. - 31.3.……………..………. | [5 empty] | 0 | m³
|  |  | 1.4. - 31.3.……………..………. | [5 empty] | 0 | m³
|  |  | 1.4. - 31.3.……………..………. | [5 empty] | 0 | m³
|  |  | 1.4. - 31.3.……………..………. | [5 empty] | 0 | m³
|  |  | 1.4. - 31.3.……………..………. | [5 empty] | 0 | m³
|  |  | 1.4. - 31.3.……………..………. | [5 empty] | 0 | m³
|  |  | 1.4. - 31.3.……………..………. | [5 empty] | 0 | m³
|  |  | 1.4. - 31.3.……………..………. | [5 empty] | 0 | m³
|  |  | 1.4. - 31.3.……………..………. | [5 empty] | 0 | m³
|  |  | 1.4. - 31.3.……………..………. | [5 empty] | 0 | m³
|  |  | 1.4. - 31.3.……………..………. | [5 empty] | 0 | m³
|  |  | 1.4. - 31.3.……………..………. | [5 empty] | 0 | m³
|  |  | 1.4. - 31.3.……………..………. | [5 empty] | 0 | m³
|  |  | 1.4. - 31.3.……………..………. | [5 empty] | 0 | m³
|  |  | 1.4. - 31.3.……………..………. | [5 empty] | 0 | m³
|  |  | 1.4. - 31.3.……………..………. | [5 empty] | 0 | m³
|  |  | 1.4. - 31.3.……………..………. | [5 empty] | 0 | m³
|  |  | 1.4. - 31.3.……………..………. | [5 empty] | 0 | m³
|  |  | 1.4. - 31.3.……………..………. | [5 empty] | 0 | m³
|  |  | 1.4. - 31.3.……………..………. | [5 empty] | 0 | m³
|  |  | 1.4. - 31.3.……………..………. | [5 empty] | 0 | m³
|  |  | 1.4. - 31.3.……………..………. | [5 empty] | 0 | m³
|  |  | 1.4. - 31.3.……………..………. | [5 empty] | 0 | m³
|  |  | 1.4. - 31.3.……………..………. | [5 empty] | 0 | m³
|  |  | 1.4. - 31.3.……………..………. | [5 empty] | 0 | m³
|  |  | 1.4. - 31.3.……………..………. | [5 empty] | 0 | m³
|  |  | 1.4. - 31.3.……………..………. | [5 empty] | 0 | m³
|  |  | 1.4. - 31.3.……………..………. | [5 empty] | 0 | m³
|  |  | 1.4. - 31.3.……………..………. | [5 empty] | 0 | m³
|  |  | 1.4. - 31.3.……………..………. | [5 empty] | 0 | m³
|  |  | 1.4. - 31.3.……………..………. | [5 empty] | 0 | m³
|  |  | 1.4. - 31.3.……………..………. | [5 empty] | 0 | m³
|  |  | 1.4. - 31.3.……………..………. | [5 empty] | 0 | m³
|  |  | 1.4. - 31.3.……………..………. | [5 empty] | 0 | m³
|  |  | 1.4. - 31.3.……………..………. | [5 empty] | 0 | m³
|  |  | 1.4. - 31.3.……………..………. | [5 empty] | 0 | m³
|  |  | 1.4. - 31.3.……………..………. | [5 empty] | 0 | m³
|  |  | 1.4. - 31.3.……………..………. | [5 empty] | 0 | m³
|  |  | 1.4. - 31.3.……………..………. | [5 empty] | 0 | m³
|  |  | 1.4. - 31.3.……………..………. | [5 empty] | 0 | m³
|  |  | 1.4. - 31.3.……………..………. | [5 empty] | 0 | m³
|  |  | 1.4. - 31.3.……………..………. | [5 empty] | 0 | m³
|  |  | 1.4. - 31.3.……………..………. | [5 empty] | 0 | m³
|  |  | 1.4. - 31.3.……………..………. | [5 empty] | 0 | m³
Total future arisings: | [7 empty] | 35.5 |  | m³
Total waste volume: | [7 empty] | 59.9 |  | m³
Comment on volumes: |  |  | Includes both low active and high active facilities. It should be noted that the DSRL site is using a provisional LifeTime Plan (LTP). This is currently under review and future arisings dates are subject to change. Decommissioning techniques to be confirmed.
Uncertainty factors on volumes: |  |  | Stock (upper): |  |  | x | 1.02 |  | Arisings (upper): |  | x | 1.2
|  |  | Stock (lower): |  |  | x | 0.98 |  | Arisings (lower): |  | x | 0.8
WASTE SOURCE |  |  | Experimental laboratories including gloveboxes and cells together with wastes produced from general plant decommissioning.
PHYSICAL CHARACTERISTICS
General description: |  |  | Contaminated equipment, debris, gloves, swabs, etc. Large items will be size reduced during decommissioning.
Physical components: |  | (%vol) | Glass (11.12%), Lead (4.01%), Mild Steel (69.39%), Other organics (0.17%), Paper (0.16%), Plastic (9.74%), Rubber (0.21%), Sources (0.02%), Stainless steel (1.81%), Paper / Cardboard (3.36%),
Sealed sources: |  |  | The waste contains sealed sources. Solid and Liquid sources identified as waste arisings
Bulk density (t/m³): |  |  |  | 0.23
Comment on density: |  |  | Bulk Density is based on Consignor's estimates
CHEMICAL COMPOSITION
General description and components (%wt): |  |  | Glass (4.33%), Lead (7.06%), Mild Steel (84.88%), Other organics (0.03%), Paper (0.02%), Plastic (1.39%), Rubber (0.05%), Sources (0.02%), Stainless steel (2.22%),
Chemical state: |  |  | Neutral
Chemical form of radionuclides: | H-3: | H-3: | May be present at low concentrations.
| C-14: |  | May be present at low concentrations.
| Cl-36: |  | Not likely to be present.
| Se-79: | Selenium-79 | May be present at low concentrations.
| Tc-99: | Selenium-79 | May be present at low concentrations.
| I-129: |  | May be present at low concentrations.
| Ra: |  | May be present at low concentrations.
| Th: |  | May be present at low concentrations.
| U: |  | Likely to be present as oxide.
Np: |  |  | May be present at low concentrations.
Pu: |  |  | Likely to be present as oxide.
Metals and alloys (%wt): |  |  | Ferrous metals include stainless steel, though the proportions are unknown. Both sheet and bulk metals will be present, proportions not specified.
[9 empty] | (%wt) | Type(s) / Grades(s) with proportions |  |  |  |  | % of total C14 activity
|  |  | Stainless steel…………………………………. | [5 empty] | 2.2 | M316
|  |  | Other ferrous metals………………………...… | [5 empty] | 84.9 | 0
|  |  | Iron…………………………...………… | [6 empty] | 0
|  |  | Aluminium…………………………...………… | [5 empty] | 0 | 0
|  |  | Beryllium…………………….……………….. | [5 empty] | NE | 0
|  |  | Cobalt……………………..……………………. | [5 empty] | 0 | 0
|  |  | Copper…………………………….……………….. | [5 empty] | 0 | 0
|  |  | Lead……………………………...……………… | [5 empty] | 7.1 | 0
|  |  | Magnox/Magnesium…………………………... | [5 empty] | 0 | 0
|  |  | Nickel………………………………………..... | [6 empty] | 0
|  |  | Titanium…………………………………..……. | [6 empty] | 0
|  |  | Uranium………………………………...………. | [5 empty] | P | 0
|  |  | Zinc………………………………...…… | [5 empty] | 0 | 0
|  |  | Zircaloy/Zirconium……………...…….………. | [5 empty] | 0 | 0
|  |  | Other metals…………………….…………. | [5 empty] | 0.02 | sources
Organics (%wt): |  |  | -
[9 empty] | (%wt) | Type(s) and comment |  |  |  |  | % of total C14 activity
|  |  | Total cellulosics…………..………… | [5 empty] | 0.02 | 0
|  |  | Paper, cotton………..………..……… | [5 empty] | 0.02 | 0
|  |  | Wood…………..…………………………….… | [5 empty] | 0 | 0
|  |  | Halogenated plastics…………..…… | [5 empty] | 0 | 0
|  |  | Total non-halogenated plastics……………… | [5 empty] | 1.4 | 0
|  |  | Condensation polymers…………………...….. | [5 empty] | NE | 0
|  |  | Others…………..……………...…… | [5 empty] | 1.4 | 0
|  |  | Organic ion exchange materials…..……. | [5 empty] | 0 | 0
|  |  | Total rubber…………..……..…………… | [5 empty] | 0.05 | 0
|  |  | Halogenated rubber…………………..…..…… | [5 empty] | NE | 0
|  |  | Non-halogenated rubber…………………....… | [5 empty] | 0.05 | 0
|  |  | Hydrocarbons………………………….. | [6 empty] | 0
|  |  | Oil or grease……..………………….… | [6 empty] | 0
|  |  | Fuel….………………….....……….. | [6 empty] | 0
|  |  | Asphalt/Tarmac (cont.coal tar)……. | [6 empty] | 0
|  |  | Asphalt/Tarmac (no coal tar)……...… | [6 empty] | 0
|  |  | Bitumen………………………….……. | [6 empty] | 0
|  |  | Others…………………….………………… | [6 empty] | 0
|  |  | Other organics…………..……………………..… | [5 empty] | 0.03 | Filters
Other materials (%wt): |  |  | -
[9 empty] | (%wt) | Type(s) and comment |  |  |  |  | % of total C14 activity
|  |  | Inorganic ion exchange materials…...… | [5 empty] | 0 | 0
|  |  | Inorganic sludges and flocs…………….… | [5 empty] | 0 | 0
|  |  | Soil……………..……………………....………… | [5 empty] | 0 | 0
|  |  | Brick/Stone/Rubble………………......…………..………… | [5 empty] | 0 | 0
|  |  | Cementitious material……………………….…. | [5 empty] | 0 | 0
|  |  | Sand………..…………………………..……………….. | [5 empty] | 0 | 0
|  |  | Glass/Ceramics………….…………..………… | [5 empty] | 4.3 | 0
|  |  | Graphite………..…………………………..……… | [5 empty] | 0 | 0
|  |  | Desiccants/Catalysts…………………… | [5 empty] | 0 | 0
|  |  | Asbestos…………..……………………...… | [5 empty] | 0 | 0
|  |  | Non/low friable……..……………………………… | [6 empty] | 0
|  |  | Moderately friable……..……………………………… | [6 empty] | 0
|  |  | Highly friable……..…………………………… | [6 empty] | 0
|  |  | Free aqueous liquids…………..………… | [5 empty] | 0 | 0
|  |  | Free non-aqueous liquids…………….………..………… | [5 empty] | 0 | 0
|  |  | Powder/Ash…………..…………………...…… | [5 empty] | 0 | 0
Inorganic anions (%wt): |  |  | Inorganic anions may be present in trace quantities.
[9 empty] | (%wt) | Type(s) and comment
|  |  | Fluoride……..………………………………….. | [5 empty] | NE | 0
|  |  | Chloride…………..…………………………….. | [5 empty] | NE | 0
|  |  | Iodide…..………………………………...…. | [5 empty] | NE | 0
|  |  | Cyanide…….…………………………………..… | [5 empty] | 0 | 0
|  |  | Carbonate………..…………………………...… | [5 empty] | NE | 0
|  |  | Nitrate…………..…………………………...…. | [5 empty] | NE | 0
|  |  | Nitrite…………..……………………………….... | [5 empty] | NE | 0
|  |  | Phosphate……..…………………………...…. | [5 empty] | NE | 0
|  |  | Sulphate………..…………………………….…. | [5 empty] | NE | 0
|  |  | Sulphide………..……………………………...…. | [5 empty] | NE | 0
Materials of interest for waste acceptance criteria: |  |  | Nitric acid swabs may be present in trace quantities, having been used for spillages.
[9 empty] | (%wt) | Type(s) and comment
|  |  | Combustible metals…………………………. | [5 empty] | 0 | 0
|  |  | Low flash point liquids……………………...… | [5 empty] | 0 | 0
|  |  | Explosive materials………………………….. | [5 empty] | 0 | 0
|  |  | Phosphorus…………..………………………… | [5 empty] | 0 | 0
|  |  | Hydrides………………………………….……… | [5 empty] | 0 | 0
|  |  | Biological etc. materials……………………….. | [5 empty] | 0 | 0
|  |  | Biodegradable materials…………...…………. | [5 empty] | 0 | 0
|  |  | Putrescible wastes………..…………… | [5 empty] | 0 | 0
|  |  | Non-putrescible wastes………..…………… | [5 empty] | 0 | 0
|  |  | Corrosive materials…………………………. | [6 empty] | 0
|  |  | Pyrophoric materials………………………….. | [5 empty] | 0 | 0
|  |  | Generating toxic gases……………………….. | [5 empty] | 0 | 0
|  |  | Reacting with water…………………………...… | [5 empty] | 0 | 0
|  |  | Higher activity particles…………………………………. | [5 empty] | NE | 0
|  |  | Soluble solids as bulk chemical compounds……………………..…...…………… | [5 empty] | 0 | 0
Hazardous substances / non hazardous pollutants: |  |  | Mercury may be present at trace levels.
[9 empty] | (%wt) | Type(s) and comment
|  |  | Acrylamide………………………………. | [6 empty] | 0
|  |  | Benzene…………………….…………………. | [5 empty] | NE | 0
|  |  | Chlorinated solvents………………...……. | [6 empty] | 0
|  |  | Formaldehyde…………………………..…. | [6 empty] | 0
|  |  | Organometallics………………………...……. | [6 empty] | 0
|  |  | Phenol……………………………..……..……. | [5 empty] | NE | 0
|  |  | Styrene…..…...…..…………………….…...…….. | [6 empty] | 0
|  |  | Tri-butyl phosphate………………...…... | [5 empty] | NE | 0
|  |  | Other organophosphates……………………. | [6 empty] | 0
|  |  | Vinyl chloride………………………………………. | [5 empty] | NE | 0
|  |  | Arsenic……………………………………………. | [5 empty] | NE | 0
|  |  | Barium…………………………………………… | [6 empty] | 0
|  |  | Boron…………………………………………………. | [5 empty] | NE | 0
|  |  | Boron (in Boral)…………………………………………………. | [6 empty] | 0
|  |  | Boron (non-Boral)…………………………………………………. | [6 empty] | 0
|  |  | Cadmium…………………………….. | [5 empty] | NE | 0
|  |  | Caesium………………………………………………. | [6 empty] | 0
|  |  | Selenium……………………………………………….. | [5 empty] | NE | 0
|  |  | Chromium……………………………………………………. | [5 empty] | NE | 0
|  |  | Molybdenum…………………………………………… | [5 empty] | NE | 0
|  |  | Thallium……………………………………………. | [6 empty] | 0
|  |  | Tin……………………………………………….. | [5 empty] | NE | 0
|  |  | Vanadium……………………………………………….. | [5 empty] | NE | 0
|  |  | Mercury compounds……………………………………………... | [5 empty] | P | 0
|  |  | Others………………………………………………….. | [5 empty] | NE | 0
Electronic & Electrical Equipment (EEE)
|  |  | EEE Type 1………………..…………. | [6 empty] | 0
|  |  | EEE Type 2………………..…………. | [6 empty] | 0
|  |  | EEE Type 3………………..…………. | [6 empty] | 0
|  |  | EEE Type 4………………..…………. | [6 empty] | 0
|  |  | EEE Type 5………………..…………. | [6 empty] | 0
Complexing agents (%wt): |  |  | No
[9 empty] | (%wt) | Type(s) and comment
|  |  | EDTA…………………….……............................. | [6 empty] | 0
|  |  | DPTA…….…...…………………....................................... | [6 empty] | 0
|  |  | NTA……………...………………....................................... | [6 empty] | 0
|  |  | Polycarboxylic acids………………………………… | [6 empty] | 0
|  |  | Other organic complexants…………………………..… | [6 empty] | 0
|  |  | Total complexing agents………………………...… | [5 empty] | 0
Potential for the waste to contain discrete items: |  |  | Yes. Durable engineered steel structures & contaminated tools. Potential for grouted containers within external package.
PACKAGING AND CONDITIONING
Conditioning method: |  |  | RHILW will be packaged into 500l drums for long term storage. CHILW will be supercompacted with the pucks being encapsulated into 500L drums.
Plant Name: |  |  | RHILW and CHILW Repackaging Facilities
Location: |  |  | Dounreay
Plant Startup date: |  |  | 2026 & 2028
Total capacity (m³/y incoming waste): |  |  | -
Target start date for packaging this stream: |  |  | 2026
Throughput for this stream (m³/y incoming waste): |  |  | 7.0
Other information: |  |  | CHILW and RHILW Repacking plant are in design phase. Assume throughputs unconstrained.
Likely container type: | Container | [6 empty] | Waste packaged (vol%) |  | Waste loading (m³) |  | Payload (m³) |  | Number of packages
| 500 l drum | [7 empty] | 100.0 |  | 0.48829 |  | 0.5 | 123
Likely container type comment: |  |  | The conditioning factor for RHILW will be about 1.7 while that for CHILW is about 0.5.
Range in container waste volume: |  |  | It is estimated that between 2 and 8 CHILW pucks will be placed into each 500l drum with the average being 5 drums per 500L drum. A small percentage of drums may not be suitable for supercompaction and will be directly immobilised into the 500l drum. Assume 3:2 Z6033 to 500L drum ratio.
Other information on containers: |  |  | Waste Loading is a calculated value as stocks use primary container's Payload volume as their loading volume whereas arisings use a packing fraction to reduce the loading volume.
Likely conditioning matrix: |  |  | Cement
Other information: |  |  | -
Conditioned density (t/m³): |  |  | ~2.5
Conditioned density comment: |  |  | The density is likely to be around 2-3 te/m3
Other information on conditioning: |  |  | -
Opportunities for alternative disposal routing: |  |  | No
Baseline Management Route |  | Opportunity Management Route |  |  |  | Stream volume (%) |  |  | Estimated Date that Opportunity will be realised |  | Opportunity Confidence |  | Comment
- |  | - |  |  |  | - |  |  | - |  | - |  | -
0 |  | 0 | [6 empty] | 0 |  | 0 |  | 0
0 |  | 0 | [6 empty] | 0 |  | 0 |  | 0
RADIOACTIVITY
Source: |  |  | The main sources of activity are contaminated equipment/structures.
Uncertainty: |  |  | Stocks Specific Activites is based on LoC data for all ILW in stocks. This will be an amalgamation of several facilities. Arisings data is an extrapolation of a specific activity based on consignors data. There is a reasonable dataset for consignors records.
Definition of total alpha and total beta/gamma: |  |  | Where totals are shown on the table of radionuclide activities they are the sums of the listed alpha or beta/gamma emitting radionuclides plus 'other alpha' or 'other beta/gamma'.
Measurement of radioactivities: |  |  | Stocks is based on LoC data for ILW in stocks. Arisings is based on consignors data for labs.
Other information: |  |  | Specific activities are from 2019 UKRWI decayed to 2022

## Radionuclide
WASTE STREAM |  |  |  | 5B336 |  |  |  |  | Analytical Laboratories ILW
|  | Mean radioactivity, TBq/m³ | [10 empty] | Mean radioactivity, TBq/m³
| Nuclide | Waste at |  | Bands and Code |  |  | Future Arisings |  | Bands and Code |  |  |  | Waste at |  | Bands and Code |  |  | Future Arisings |  | Bands and Code
|  |  | 2022-04-01 | [8 empty] | Nuclide | 2022-04-01
| H 3 |  | 2.61E-02 | C | C | 2 |  |  | 0 | 0 | 0 | Gd 153 |  |  | 0 | 0 | 0 |  |  | 0 | 0 | 0
| Be 10 |  | 1.28E-07 | C | C | 2 |  |  | 0 | 0 | 0 | Ho 163 |  |  | 0 | 0 | 0 |  |  | 0 | 0 | 0
| C 14 |  | 2.39E-03 | C | C | 2 |  |  | 0 | 0 | 0 | Ho 166m |  |  | 0 | 0 | 0 |  |  | 0 | 0 | 0
| Na 22 |  |  | 0 | 0 | 0 |  |  | 0 | 0 | 0 | Tm 170 |  |  | 0 | 0 | 0 |  |  | 0 | 0 | 0
| Al 26 |  |  | 0 | 0 | 0 |  |  | 0 | 0 | 0 | Tm 171 |  |  | 0 | 0 | 0 |  |  | 0 | 0 | 0
| Cl 36 |  |  | 0 | 0 | 0 |  |  | 0 | 0 | 0 | Lu 174 |  |  | 0 | 0 | 0 |  |  | 0 | 0 | 0
| Ar 39 |  |  | 0 | 0 | 0 |  |  | 0 | 0 | 0 | Lu 176 |  |  | 0 | 0 | 0 |  |  | 0 | 0 | 0
| Ar 42 |  |  | 0 | 0 | 0 |  |  | 0 | 0 | 0 | Hf 178n |  |  | 0 | 0 | 0 |  |  | 0 | 0 | 0
| K 40 |  |  | 0 | 0 | 0 |  |  | 0 | 0 | 0 | Hf 182 |  |  | 0 | 0 | 0 |  |  | 0 | 0 | 0
| Ca 41 |  | 3.35E-06 | C | C | 2 |  |  | 0 | 0 | 0 | Pt 193 |  |  | 0 | 0 | 0 |  |  | 0 | 0 | 0
| Mn 53 |  | 2.05E-03 | C | C | 2 |  |  | 0 | 0 | 0 | Tl 204 |  |  | 0 | 0 | 0 |  |  | 0 | 0 | 0
| Mn 54 |  | 1.77E-08 | C | C | 2 |  |  | 0 | 0 | 0 | Pb 205 |  |  | 0 | 0 | 0 |  |  | 0 | 0 | 0
| Fe 55 |  | 4.44E-02 | C | C | 2 |  |  | 0 | 0 | 0 | Pb 210 |  | 1.94E-11 | C | C | 2 |  | 2.74E-10 | C | C | 2
| Co 60 |  | 2.79E+00 | C | C | 2 |  | 3.71E-07 | C | C | 2 | Bi 208 |  |  | 0 | 0 | 0 |  |  | 0 | 0 | 0
| Ni 59 |  | 7.95E-03 | C | C | 2 |  |  | 0 | 0 | 0 | Bi 210m |  |  | 0 | 0 | 0 |  |  | 0 | 0 | 0
| Ni 63 |  | 2.15E+00 | C | C | 2 |  | 1.88E-07 | C | C | 2 | Po 210 |  | 1.79E-11 | C | C | 2 |  | 2.29E-10 | C | C | 2
| Zn 65 |  | 3.45E-13 | C | C | 2 |  |  | 0 | 0 | 0 | Ra 223 |  | 8.91E-10 | C | C | 2 |  | 1.1E-16 | C | C | 2
| Se 79 |  | 4.30E-06 | C | C | 2 |  |  | 0 | 0 | 0 | Ra 225 |  | 7.21E-10 | C | C | 2 |  | 1.35E-18 | C | C | 2
| Kr 81 |  |  | 0 | 0 | 0 |  |  | 0 | 0 | 0 | Ra 226 |  | 1.08E-10 | C | C | 2 |  | 3.07E-09 | C | C | 2
| Kr 85 |  |  | 0 | 0 | 0 |  |  | 0 | 0 | 0 | Ra 228 |  | 7.54E-10 | C | C | 2 |  | 2.64E-20 | C | C | 2
| Rb 87 |  |  | 0 | 0 | 0 |  |  | 0 | 0 | 0 | Ac 227 |  | 8.99E-10 | C | C | 2 |  | 1.24E-16 | C | C | 2
| Sr 90 |  | 2.74E-01 | C | C | 2 |  | 3.03E-04 | 0 | 0 | 0 | Th 227 |  | 8.82E-10 | C | C | 2 |  | 1.14E-16 | C | C | 2
| Zr 93 |  | 3.93E-05 | C | C | 2 |  |  | 0 | 0 | 0 | Th 228 |  | 1.37E-07 | C | C | 2 |  | 5.94E-21 | C | C | 2
| Nb 91 |  |  | 0 | 0 | 0 |  |  | 0 | 0 | 0 | Th 229 |  | 7.24E-10 | C | C | 2 |  | 1.43E-18 | C | C | 2
| Nb 92 |  |  | 0 | 0 | 0 |  |  | 0 | 0 | 0 | Th 230 |  | 2.75E-08 | C | C | 2 |  | 1.83E-12 | C | C | 2
| Nb 93m |  | 1.02E-02 | C | C | 2 |  | 1.45E-05 | C | C | 2 | Th 232 |  | 9.25E-10 | C | C | 2 |  | 2.39E-19 | C | C | 2
| Nb 94 |  | 7.40E-04 | C | C | 2 |  |  | 0 | 0 | 0 | Th 234 |  | 5.86E-06 | C | C | 2 |  | 8.79E-15 | C | C | 2
| Mo 93 |  | 4.42E-03 | C | C | 2 |  | 1.47E-05 | C | C | 2 | Pa 231 |  | 3.17E-09 | C | C | 2 |  | 3.99E-15 | C | C | 2
| Tc 97 |  |  | 0 | 0 | 0 |  |  | 0 | 0 | 0 | Pa 233 |  | 1.51E-06 | C | C | 2 |  | 2.33E-09 | C | C | 2
| Tc 99 |  | 2.12E-04 | C | C | 2 |  | 1.44E-07 | C | C | 2 | U 232 |  | 1.32E-07 | C | C | 2 |  |  | 0 | 0 | 0
| Ru 106 |  | 2.03E-06 | C | C | 2 |  |  | 0 | 0 | 0 | U 233 |  | 4.25E-07 | C | C | 2 |  | 1.53E-14 | C | C | 2
| Pd 107 |  |  | 0 | 0 | 0 |  |  | 0 | 0 | 0 | U 234 |  | 1.76E-04 | C | C | 2 |  | 1.32E-07 | C | C | 2
| Ag 108m |  | 3.44E-05 | C | C | 2 |  |  | 0 | 0 | 0 | U 235 |  | 7.75E-06 | C | C | 2 |  | 1.26E-10 | C | C | 2
| Ag 110m |  | 1.17E-12 | C | C | 2 |  |  | 0 | 0 | 0 | U 236 |  | 8.94E-06 | C | C | 2 |  | 3.23E-09 | C | C | 2
| Cd 109 |  |  | 0 | 0 | 0 |  |  | 0 | 0 | 0 | U 238 |  | 5.86E-06 | C | C | 2 |  | 9.08E-15 | C | C | 2
| Cd 113m |  | 3.55E-04 | C | C | 2 |  |  | 0 | 0 | 0 | Np 237 |  | 1.51E-06 | C | C | 2 |  | 2.42E-09 | C | C | 2
| Sn 119m |  |  | 0 | 0 | 0 |  |  | 0 | 0 | 0 | Pu 236 |  |  | 0 | 0 | 0 |  |  | 0 | 0 | 0
| Sn 121m |  |  | 0 | 0 | 0 |  | 1.39E-07 | C | C | 2 | Pu 238 |  | 3.12E-02 | C | C | 2 |  | 1.54E-02 | C | C | 2
| Sn 123 |  |  | 0 | 0 | 0 |  |  | 0 | 0 | 0 | Pu 239 |  | 1.11E-01 | C | C | 2 |  | 4.26E-02 | C | C | 2
| Sn 126 |  | 7.74E-06 | C | C | 2 |  |  | 0 | 0 | 0 | Pu 240 |  | 1.10E-01 | C | C | 2 |  | 3.68E-02 | C | C | 2
| Sb 125 |  | 3.80E-04 | C | C | 2 |  |  | 0 | 0 | 0 | Pu 241 |  | 1.94E+00 | C | C | 2 |  | 7.41E-02 | C | C | 2
| Sb 126 |  | 1.08E-06 | C | C | 2 |  |  | 0 | 0 | 0 | Pu 242 |  | 9.59E-05 | C | C | 2 |  | 1.95E-05 | C | C | 2
| Te 125m |  | 9.51E-05 | C | C | 2 |  |  | 0 | 0 | 0 | Am 241 |  | 1.75E-01 | C | C | 2 |  | 2.55E-03 | C | C | 2
| Te 127m |  |  | 0 | 0 | 0 |  |  | 0 | 0 | 0 | Am 242m |  | 1.38E-02 | C | C | 2 |  |  | 0 | 0 | 0
| I 129 |  | 3.63E-07 | C | C | 2 |  |  | 0 | 0 | 0 | Am 243 |  | 1.33E-04 | C | C | 2 |  | 4.39E-10 | C | C | 2
| Cs 134 |  | 2.05E-04 | C | C | 2 |  |  | 0 | 0 | 0 | Cm 242 |  | 1.14E-02 | C | C | 2 |  | 1.03E-08 | C | C | 2
| Cs 135 |  | 6.77E-06 | C | C | 2 |  |  | 0 | 0 | 0 | Cm 243 |  | 7.21E-04 | C | C | 2 |  | 6.82E-10 | C | C | 2
| Cs 137 |  | 7.93E-01 | C | C | 2 |  | 8.20E-04 | C | C | 2 | Cm 244 |  | 5.92E-02 | C | C | 2 |  | 4.79E-05 | C | C | 2
| Ba 133 |  |  | 0 | 0 | 0 |  |  | 0 | 0 | 0 | Cm 245 |  | 1.85E-06 | C | C | 2 |  |  | 0 | 0 | 0
| La 137 |  |  | 0 | 0 | 0 |  |  | 0 | 0 | 0 | Cm 246 |  | 1.85E-07 | C | C | 2 |  |  | 0 | 0 | 0
| La 138 |  |  | 0 | 0 | 0 |  |  | 0 | 0 | 0 | Cm 248 |  |  | 0 | 0 | 0 |  |  | 0 | 0 | 0
| Ce 144 |  | 1.17E-09 | C | C | 2 |  |  | 0 | 0 | 0 | Cf 249 |  |  | 0 | 0 | 0 |  |  | 0 | 0 | 0
| Pm 145 |  |  | 0 | 0 | 0 |  |  | 0 | 0 | 0 | Cf 250 |  |  | 0 | 0 | 0 |  |  | 0 | 0 | 0
| Pm 147 |  | 2.94E-03 | C | C | 2 |  | 2.17E-08 | C | C | 2 | Cf 251 |  |  | 0 | 0 | 0 |  |  | 0 | 0 | 0
| Sm 147 |  | 3.79E-12 | C | C | 2 |  | 6.50E-19 | C | C | 2 | Cf 252 |  |  | 0 | 0 | 0 |  |  | 0 | 0 | 0
| Sm 151 |  | 2.94E-02 | C | C | 2 |  | 2.38E-06 | C | C | 2 | Other a |  |  | 0 | 0 | 0 |  | 9.20E-09 | C | C | 2
| Eu 152 |  | 2.22E-02 | C | C | 2 |  |  | 0 | 0 | 0 | Other b/g |  | 8.15E-07 | C | C | 2 |  | 2.21E-02 | C | C | 2
| Eu 154 |  | 1.10E-02 | C | C | 2 |  | 7.52E-08 | C | C | 2 | Total a |  | 4.98E-01 | C | C | 2 |  | 9.74E-02 | C | C | 2
| Eu 155 |  | 5.7E-03 | C | C | 2 |  | 3.10E-08 | C | C | 2 | Total b/g |  | 8.13E+00 | C | C | 2 |  | 9.74E-02 | C | C | 2
| Bands (Upper and Lower) | [10 empty] | Code
| A a factor of 1.5 | [10 empty] | 1 Measured activity
| B a factor of 3 | [10 empty] | 2 Derived activity (best estimate)
| C a factor of 10 | [10 empty] | 3 Derived activity (upper limit)
| D a factor of 100 | [10 empty] | 4 Not present
| E a factor of 1000 | [10 empty] | 5 Present but not significant
6 Likely to be present but not assessed
| Note: Bands quantify uncertainty in | [10 empty] | 7 Present in significant quantities but not determined
| the mean radioactivity. | [10 empty] | 8 Not expected to be present in significant quantity