## DataSheet
WASTE STREAM |  |  | 5B338 |  | Decontamination and Waste Services ILW
SITE |  |  | Dounreay
SITE OWNER |  |  | Nuclear Decommissioning Authority
WASTE CUSTODIAN |  |  | Dounreay Site Restoration Limited
WASTE TYPE |  |  | ILW |  |  | 0
Is the waste suject to Scottish Policy: |  |  | Yes
WASTE VOLUMES
Reported
Stocks: |  |  | At 1.4.2022……………………….…….. | [5 empty] | 12.4 | m³
0 |  |  | 1.4. - 31.3.……………..………. | [5 empty] | 0 | m³
|  |  | 1.4. - 31.3.……………..………. | [5 empty] | 0 | m³
|  |  | 1.4. - 31.3.……………..………. | [5 empty] | 0 | m³
|  |  | 1.4. - 31.3.……………..………. | [5 empty] | 0 | m³
|  |  | 1.4. - 31.3.……………..………. | [5 empty] | 0 | m³
|  |  | 1.4. - 31.3.……………..………. | [5 empty] | 0 | m³
|  |  | 1.4. - 31.3.……………..………. | [5 empty] | 0 | m³
|  |  | 1.4. - 31.3.……………..………. | [5 empty] | 0 | m³
|  |  | 1.4. - 31.3.……………..………. | [5 empty] | 0 | m³
|  |  | 1.4. - 31.3.……………..………. | [5 empty] | 0 | m³
|  |  | 1.4. - 31.3.……………..………. | [5 empty] | 0 | m³
|  |  | 1.4. - 31.3.……………..………. | [5 empty] | 0 | m³
|  |  | 1.4. - 31.3.……………..………. | [5 empty] | 0 | m³
|  |  | 1.4. - 31.3.……………..………. | [5 empty] | 0 | m³
|  |  | 1.4. - 31.3.……………..………. | [5 empty] | 0 | m³
|  |  | 1.4. - 31.3.……………..………. | [5 empty] | 0 | m³
|  |  | 1.4. - 31.3.……………..………. | [5 empty] | 0 | m³
|  |  | 1.4. - 31.3.……………..………. | [5 empty] | 0 | m³
|  |  | 1.4. - 31.3.……………..………. | [5 empty] | 0 | m³
|  |  | 1.4. - 31.3.……………..………. | [5 empty] | 0 | m³
|  |  | 1.4. - 31.3.……………..………. | [5 empty] | 0 | m³
|  |  | 1.4. - 31.3.……………..………. | [5 empty] | 0 | m³
|  |  | 1.4. - 31.3.……………..………. | [5 empty] | 0 | m³
|  |  | 1.4. - 31.3.……………..………. | [5 empty] | 0 | m³
|  |  | 1.4. - 31.3.……………..………. | [5 empty] | 0 | m³
|  |  | 1.4. - 31.3.……………..………. | [5 empty] | 0 | m³
|  |  | 1.4. - 31.3.……………..………. | [5 empty] | 0 | m³
|  |  | 1.4. - 31.3.……………..………. | [5 empty] | 0 | m³
|  |  | 1.4. - 31.3.……………..………. | [5 empty] | 0 | m³
|  |  | 1.4. - 31.3.……………..………. | [5 empty] | 0 | m³
|  |  | 1.4. - 31.3.……………..………. | [5 empty] | 0 | m³
|  |  | 1.4. - 31.3.……………..………. | [5 empty] | 0 | m³
|  |  | 1.4. - 31.3.……………..………. | [5 empty] | 0 | m³
|  |  | 1.4. - 31.3.……………..………. | [5 empty] | 0 | m³
|  |  | 1.4. - 31.3.……………..………. | [5 empty] | 0 | m³
|  |  | 1.4. - 31.3.……………..………. | [5 empty] | 0 | m³
|  |  | 1.4. - 31.3.……………..………. | [5 empty] | 0 | m³
|  |  | 1.4. - 31.3.……………..………. | [5 empty] | 0 | m³
|  |  | 1.4. - 31.3.……………..………. | [5 empty] | 0 | m³
|  |  | 1.4. - 31.3.……………..………. | [5 empty] | 0 | m³
|  |  | 1.4. - 31.3.……………..………. | [5 empty] | 0 | m³
|  |  | 1.4. - 31.3.……………..………. | [5 empty] | 0 | m³
|  |  | 1.4. - 31.3.……………..………. | [5 empty] | 0 | m³
|  |  | 1.4. - 31.3.……………..………. | [5 empty] | 0 | m³
|  |  | 1.4. - 31.3.……………..………. | [5 empty] | 0 | m³
|  |  | 1.4. - 31.3.……………..………. | [5 empty] | 0 | m³
|  |  | 1.4. - 31.3.……………..………. | [5 empty] | 0 | m³
|  |  | 1.4. - 31.3.……………..………. | [5 empty] | 0 | m³
|  |  | 1.4. - 31.3.……………..………. | [5 empty] | 0 | m³
|  |  | 1.4. - 31.3.……………..………. | [5 empty] | 0 | m³
|  |  | 1.4. - 31.3.……………..………. | [5 empty] | 0 | m³
|  |  | 1.4. - 31.3.……………..………. | [5 empty] | 0 | m³
|  |  | 1.4. - 31.3.……………..………. | [5 empty] | 0 | m³
|  |  | 1.4. - 31.3.……………..………. | [5 empty] | 0 | m³
|  |  | 1.4. - 31.3.……………..………. | [5 empty] | 0 | m³
|  |  | 1.4. - 31.3.……………..………. | [5 empty] | 0 | m³
|  |  | 1.4. - 31.3.……………..………. | [5 empty] | 0 | m³
|  |  | 1.4. - 31.3.……………..………. | [5 empty] | 0 | m³
|  |  | 1.4. - 31.3.……………..………. | [5 empty] | 0 | m³
|  |  | 1.4. - 31.3.……………..………. | [5 empty] | 0 | m³
|  |  | 1.4. - 31.3.……………..………. | [5 empty] | 0 | m³
|  |  | 1.4. - 31.3.……………..………. | [5 empty] | 0 | m³
|  |  | 1.4. - 31.3.……………..………. | [5 empty] | 0 | m³
|  |  | 1.4. - 31.3.……………..………. | [5 empty] | 0 | m³
|  |  | 1.4. - 31.3.……………..………. | [5 empty] | 0 | m³
|  |  | 1.4. - 31.3.……………..………. | [5 empty] | 0 | m³
|  |  | 1.4. - 31.3.……………..………. | [5 empty] | 0 | m³
|  |  | 1.4. - 31.3.……………..………. | [5 empty] | 0 | m³
|  |  | 1.4. - 31.3.……………..………. | [5 empty] | 0 | m³
|  |  | 1.4. - 31.3.……………..………. | [5 empty] | 0 | m³
|  |  | 1.4. - 31.3.……………..………. | [5 empty] | 0 | m³
|  |  | 1.4. - 31.3.……………..………. | [5 empty] | 0 | m³
|  |  | 1.4. - 31.3.……………..………. | [5 empty] | 0 | m³
|  |  | 1.4. - 31.3.……………..………. | [5 empty] | 0 | m³
|  |  | 1.4. - 31.3.……………..………. | [5 empty] | 0 | m³
|  |  | 1.4. - 31.3.……………..………. | [5 empty] | 0 | m³
|  |  | 1.4. - 31.3.……………..………. | [5 empty] | 0 | m³
|  |  | 1.4. - 31.3.……………..………. | [5 empty] | 0 | m³
|  |  | 1.4. - 31.3.……………..………. | [5 empty] | 0 | m³
|  |  | 1.4. - 31.3.……………..………. | [5 empty] | 0 | m³
|  |  | 1.4. - 31.3.……………..………. | [5 empty] | 0 | m³
|  |  | 1.4. - 31.3.……………..………. | [5 empty] | 0 | m³
|  |  | 1.4. - 31.3.……………..………. | [5 empty] | 0 | m³
|  |  | 1.4. - 31.3.……………..………. | [5 empty] | 0 | m³
|  |  | 1.4. - 31.3.……………..………. | [5 empty] | 0 | m³
|  |  | 1.4. - 31.3.……………..………. | [5 empty] | 0 | m³
|  |  | 1.4. - 31.3.……………..………. | [5 empty] | 0 | m³
|  |  | 1.4. - 31.3.……………..………. | [5 empty] | 0 | m³
|  |  | 1.4. - 31.3.……………..………. | [5 empty] | 0 | m³
|  |  | 1.4. - 31.3.……………..………. | [5 empty] | 0 | m³
|  |  | 1.4. - 31.3.……………..………. | [5 empty] | 0 | m³
|  |  | 1.4. - 31.3.……………..………. | [5 empty] | 0 | m³
|  |  | 1.4. - 31.3.……………..………. | [5 empty] | 0 | m³
|  |  | 1.4. - 31.3.……………..………. | [5 empty] | 0 | m³
|  |  | 1.4. - 31.3.……………..………. | [5 empty] | 0 | m³
Total future arisings: | [7 empty] | 0 |  | m³
Total waste volume: | [7 empty] | 12.4 |  | m³
Comment on volumes: |  |  | No ILW arisings identified for this wastestream
Uncertainty factors on volumes: |  |  | Stock (upper): |  |  | x | 1.05 |  | Arisings (upper): |  | x
|  |  | Stock (lower): |  |  | x | 0.95 |  | Arisings (lower): |  | x
WASTE SOURCE |  |  | The waste is from the decommissioning of the decontamination facilities.
PHYSICAL CHARACTERISTICS
General description: |  |  | The waste will consist of filters, glass, metal, concrete, parts of gloveboxes, process residues, tins, isomantles and general wastes such as tissues, swabs, plastic bags and rubber gloves.
Physical components: |  | (%vol) | Stainless steel components (10.4%), metal consisting of tools, pumps, stands etc. (2.0%), filters (1.8%), glass (2.4%), plastic bags, bottles etc. (12.3%), PVC bottles, sheet etc. (9.9%), rubber gloves (14.5%), swabs, paper and tissues (21.5%), concrete (2.5%), process residues (0.6%) and others including tins, isomantles, lead, rubble and small plant items (22.1%).
Sealed sources: |  |  | Not yet determined.
Bulk density (t/m³): |  |  |  | 0.58
Comment on density: |  |  | The density is based on consignor's records.
CHEMICAL COMPOSITION
General description and components (%wt): |  |  | Stainless steel (34%), mild steel (45%), concrete (3%), glass (3.8%), non-halogenated plastics (9%), halogenated plastics (2%), cellulosics (0.5%), rubber (1.3%) and others (1.4%).
Chemical state: |  |  | Neutral
Chemical form of radionuclides: | H-3: | H-3: | -
| C-14: |  | -
| Cl-36: |  | Not likely to be present.
| Se-79: | Selenium-79 | -
| Tc-99: | Selenium-79 | -
| I-129: |  | Not likely to be present.
| Ra: |  | -
| Th: |  | -
| U: |  | Likely to be present as oxides or nitrates.
Np: |  |  | Possibly present in trace amounts.
Pu: |  |  | Likely to be present as oxides or nitrates.
Metals and alloys (%wt): |  |  | Both bulk and sheet metal may be present, proportions unknown.
[9 empty] | (%wt) | Type(s) / Grades(s) with proportions |  |  |  |  | % of total C14 activity
|  |  | Stainless steel…………………………………. | [5 empty] | 34.0 | likely to be M316
|  |  | Other ferrous metals………………………...… | [5 empty] | 45.0 | 0
|  |  | Iron…………………………...………… | [6 empty] | 0
|  |  | Aluminium…………………………...………… | [5 empty] | TR | 0
|  |  | Beryllium…………………….……………….. | [5 empty] | NE | 0
|  |  | Cobalt……………………..……………………. | [5 empty] | 0 | 0
|  |  | Copper…………………………….……………….. | [5 empty] | TR | 0
|  |  | Lead……………………………...……………… | [5 empty] | TR | 0
|  |  | Magnox/Magnesium…………………………... | [5 empty] | 0 | 0
|  |  | Nickel………………………………………..... | [5 empty] | 0 | 0
|  |  | Titanium…………………………………..……. | [6 empty] | 0
|  |  | Uranium………………………………...………. | [5 empty] | P | 0
|  |  | Zinc………………………………...…… | [5 empty] | TR | 0
|  |  | Zircaloy/Zirconium……………...…….………. | [5 empty] | 0 | 0
|  |  | Other metals…………………….…………. | [5 empty] | 1.4 | Other metals not specified.
Organics (%wt): |  |  | The waste will contain small amounts of organic material. PVC and neoprene are likely to be present.
[9 empty] | (%wt) | Type(s) and comment |  |  |  |  | % of total C14 activity
|  |  | Total cellulosics…………..………… | [5 empty] | 0.50 | 0
|  |  | Paper, cotton………..………..……… | [5 empty] | 0.50 | 0
|  |  | Wood…………..…………………………….… | [5 empty] | TR | 0
|  |  | Halogenated plastics…………..…… | [5 empty] | 2.0 | PVC
|  |  | Total non-halogenated plastics……………… | [5 empty] | 9.0 | 0
|  |  | Condensation polymers…………………...….. | [5 empty] | NE | 0
|  |  | Others…………..……………...…… | [5 empty] | 9.0 | 0
|  |  | Organic ion exchange materials…..……. | [5 empty] | 0 | 0
|  |  | Total rubber…………..……..…………… | [5 empty] | 1.3 | 0
|  |  | Halogenated rubber…………………..…..…… | [5 empty] | NE | Neoprene
|  |  | Non-halogenated rubber…………………....… | [5 empty] | 1.3 | 0
|  |  | Hydrocarbons………………………….. | [6 empty] | 0
|  |  | Oil or grease……..………………….… | [6 empty] | 0
|  |  | Fuel….………………….....……….. | [6 empty] | 0
|  |  | Asphalt/Tarmac (cont.coal tar)……. | [6 empty] | 0
|  |  | Asphalt/Tarmac (no coal tar)……...… | [6 empty] | 0
|  |  | Bitumen………………………….……. | [6 empty] | 0
|  |  | Others…………………….………………… | [6 empty] | 0
|  |  | Other organics…………..……………………..… | [5 empty] | 0 | 0
Other materials (%wt): |  |  | -
[9 empty] | (%wt) | Type(s) and comment |  |  |  |  | % of total C14 activity
|  |  | Inorganic ion exchange materials…...… | [5 empty] | 0 | 0
|  |  | Inorganic sludges and flocs…………….… | [5 empty] | 0 | 0
|  |  | Soil……………..……………………....………… | [5 empty] | 0 | 0
|  |  | Brick/Stone/Rubble………………......…………..………… | [5 empty] | 0 | 0
|  |  | Cementitious material……………………….…. | [5 empty] | 3.0 | 0
|  |  | Sand………..…………………………..……………….. | [5 empty] | 0 | 0
|  |  | Glass/Ceramics………….…………..………… | [5 empty] | 3.8 | 0
|  |  | Graphite………..…………………………..……… | [5 empty] | 0 | 0
|  |  | Desiccants/Catalysts…………………… | [5 empty] | 0 | 0
|  |  | Asbestos…………..……………………...… | [5 empty] | TR | 0
|  |  | Non/low friable……..……………………………… | [6 empty] | 0
|  |  | Moderately friable……..……………………………… | [6 empty] | 0
|  |  | Highly friable……..…………………………… | [6 empty] | 0
|  |  | Free aqueous liquids…………..………… | [5 empty] | 0 | 0
|  |  | Free non-aqueous liquids…………….………..………… | [5 empty] | 0 | 0
|  |  | Powder/Ash…………..…………………...…… | [5 empty] | 0 | 0
Inorganic anions (%wt): |  |  | The waste may contain traces of nitric acid.
[9 empty] | (%wt) | Type(s) and comment
|  |  | Fluoride……..………………………………….. | [5 empty] | NE | 0
|  |  | Chloride…………..…………………………….. | [5 empty] | NE | 0
|  |  | Iodide…..………………………………...…. | [5 empty] | NE | 0
|  |  | Cyanide…….…………………………………..… | [5 empty] | NE | 0
|  |  | Carbonate………..…………………………...… | [5 empty] | NE | 0
|  |  | Nitrate…………..…………………………...…. | [5 empty] | TR | 0
|  |  | Nitrite…………..……………………………….... | [5 empty] | NE | 0
|  |  | Phosphate……..…………………………...…. | [5 empty] | NE | 0
|  |  | Sulphate………..…………………………….…. | [5 empty] | NE | 0
|  |  | Sulphide………..……………………………...…. | [5 empty] | NE | 0
Materials of interest for waste acceptance criteria: |  |  | The waste may contain some asbestos lagging.
[9 empty] | (%wt) | Type(s) and comment
|  |  | Combustible metals…………………………. | [5 empty] | 0 | 0
|  |  | Low flash point liquids……………………...… | [5 empty] | 0 | 0
|  |  | Explosive materials………………………….. | [5 empty] | 0 | 0
|  |  | Phosphorus…………..………………………… | [5 empty] | 0 | 0
|  |  | Hydrides………………………………….……… | [5 empty] | 0 | 0
|  |  | Biological etc. materials……………………….. | [5 empty] | 0 | 0
|  |  | Biodegradable materials…………...…………. | [5 empty] | 0 | 0
|  |  | Putrescible wastes………..…………… | [5 empty] | 0 | 0
|  |  | Non-putrescible wastes………..…………… | [5 empty] | 0 | 0
|  |  | Corrosive materials…………………………. | [5 empty] | 0 | 0
|  |  | Pyrophoric materials………………………….. | [5 empty] | 0 | 0
|  |  | Generating toxic gases……………………….. | [5 empty] | 0 | 0
|  |  | Reacting with water…………………………...… | [5 empty] | 0 | 0
|  |  | Higher activity particles…………………………………. | [5 empty] | NE | 0
|  |  | Soluble solids as bulk chemical compounds……………………..…...…………… | [5 empty] | 0 | 0
Hazardous substances / non hazardous pollutants: |  |  | -
[9 empty] | (%wt) | Type(s) and comment
|  |  | Acrylamide………………………………. | [6 empty] | 0
|  |  | Benzene…………………….…………………. | [5 empty] | NE | 0
|  |  | Chlorinated solvents………………...……. | [6 empty] | 0
|  |  | Formaldehyde…………………………..…. | [6 empty] | 0
|  |  | Organometallics………………………...……. | [6 empty] | 0
|  |  | Phenol……………………………..……..……. | [5 empty] | NE | 0
|  |  | Styrene…..…...…..…………………….…...…….. | [6 empty] | 0
|  |  | Tri-butyl phosphate………………...…... | [5 empty] | NE | 0
|  |  | Other organophosphates……………………. | [6 empty] | 0
|  |  | Vinyl chloride………………………………………. | [5 empty] | NE | 0
|  |  | Arsenic……………………………………………. | [5 empty] | NE | 0
|  |  | Barium…………………………………………… | [6 empty] | 0
|  |  | Boron…………………………………………………. | [5 empty] | NE | 0
|  |  | Boron (in Boral)…………………………………………………. | [6 empty] | 0
|  |  | Boron (non-Boral)…………………………………………………. | [6 empty] | 0
|  |  | Cadmium…………………………….. | [5 empty] | NE | 0
|  |  | Caesium………………………………………………. | [6 empty] | 0
|  |  | Selenium……………………………………………….. | [5 empty] | NE | 0
|  |  | Chromium……………………………………………………. | [5 empty] | NE | 0
|  |  | Molybdenum…………………………………………… | [5 empty] | NE | 0
|  |  | Thallium……………………………………………. | [6 empty] | 0
|  |  | Tin……………………………………………….. | [5 empty] | NE | 0
|  |  | Vanadium……………………………………………….. | [5 empty] | NE | 0
|  |  | Mercury compounds……………………………………………... | [6 empty] | 0
|  |  | Others………………………………………………….. | [5 empty] | NE | 0
Electronic & Electrical Equipment (EEE)
|  |  | EEE Type 1………………..…………. | [6 empty] | 0
|  |  | EEE Type 2………………..…………. | [6 empty] | 0
|  |  | EEE Type 3………………..…………. | [6 empty] | 0
|  |  | EEE Type 4………………..…………. | [6 empty] | 0
|  |  | EEE Type 5………………..…………. | [6 empty] | 0
Complexing agents (%wt): |  |  | No
[9 empty] | (%wt) | Type(s) and comment
|  |  | EDTA…………………….……............................. | [6 empty] | 0
|  |  | DPTA…….…...…………………....................................... | [6 empty] | 0
|  |  | NTA……………...………………....................................... | [6 empty] | 0
|  |  | Polycarboxylic acids………………………………… | [6 empty] | 0
|  |  | Other organic complexants…………………………..… | [6 empty] | 0
Total complexing agents………………………...…
Potential for the waste to contain discrete items: |  |  | No.
PACKAGING AND CONDITIONING
Conditioning method: |  |  | The waste will continue to be stored in 200 litre drums until a conditioning route is available. The current strategy is for this material to be compacted, with the resultant pucks grouted into 500 litre drums. Some waste drums may not be suitable for compaction and these will be directly loaded into 500 l drums. This waste stream will be copackaged into 500L drums alongside all wastes from 5B19, 5B24 and the CHILW from decommissioning waste streams.
Plant Name: |  |  | CHILW Repacking Facility
Location: |  |  | Dounreay
Plant Startup date: |  |  | 2026
Total capacity (m³/y incoming waste): |  |  | -
Target start date for packaging this stream: |  |  | 2026
Throughput for this stream (m³/y incoming waste): |  |  | -
Other information: |  |  | Material may be processed with other CHILW.
Likely container type: | Container | [6 empty] | Waste packaged (vol%) |  | Waste loading (m³) |  | Payload (m³) |  | Number of packages
| 500 l drum | [7 empty] | 100.0 |  | 1.0 |  | 0.5 | 13
Likely container type comment: |  |  | -
Range in container waste volume: |  |  | It is estimated that between 2 and 8 CHILW pucks will be placed into each 500 litre dum with the average being 5 drums per 500 ltr drum. A small percentage of drums may not be suitable for supercompaction and will be directly immobilised into the 500 litre drum.
Other information on containers: |  |  | The drums will be manufactured from stainless steel.
Likely conditioning matrix: |  |  | Cement
Other information: |  |  | -
Conditioned density (t/m³): |  |  | ~2.5
Conditioned density comment: |  |  | The density is likely to be around 2 - 3 t/m3
Other information on conditioning: |  |  | -
Opportunities for alternative disposal routing: |  |  | No
Baseline Management Route |  | Opportunity Management Route |  |  |  | Stream volume (%) |  |  | Estimated Date that Opportunity will be realised |  | Opportunity Confidence |  | Comment
- |  | - |  |  |  | - |  |  | - |  | - |  | -
0 |  | 0 | [6 empty] | 0 |  | 0 |  | 0
0 |  | 0 | [6 empty] | 0 |  | 0 |  | 0
RADIOACTIVITY
Source: |  |  | The radioactivity arises from contamination of the Decontamination and Maintenance Centre. The predominant activity originates from irradiated PFR fuel. Some activity also originates from the uranium cycle.
Uncertainty: |  |  | The data is based on drummed CHILW LoC data which takes the activity of all CHILW drums in store. This makes the specific activity generic for all CHILW wastes.
Definition of total alpha and total beta/gamma: |  |  | Where totals are shown on the table of radionuclide activities they are the sums of the listed alpha or beta/gamma emitting radionuclides plus 'other alpha' or 'other beta/gamma'.
Measurement of radioactivities: |  |  | As there is no other information the total activity is assumed to be same as operational CHILW. The radionuclide fingerprint is based upon the drummed CHILW LoC.
Other information: |  |  | There are no unlisted radionuclides believed to be present at significant concentrations. Specific Activity uses UKRWI 2019 data decayed to 2022.

## Radionuclide
WASTE STREAM |  |  |  | 5B338 |  |  |  | Decontamination and Waste Services ILW
|  | Mean radioactivity, TBq/m³ | [9 empty] | Mean radioactivity, TBq/m³
| Nuclide | Waste at |  | Bands and Code |  |  | Future Arisings | Bands and Code |  |  |  | Waste at |  | Bands and Code |  |  | Future Arisings |  | Bands and Code
|  |  | 2022-04-01 | [7 empty] | Nuclide | 2022-04-01
| H 3 |  |  | 0 | 0 | 0 |  | 0 | 0 | 0 | Gd 153 |  |  | 0 | 0 | 0 |  |  | 0 | 0 | 0
| Be 10 |  |  | 0 | 0 | 0 |  | 0 | 0 | 0 | Ho 163 |  |  | 0 | 0 | 0 |  |  | 0 | 0 | 0
| C 14 |  |  | 0 | 0 | 0 |  | 0 | 0 | 0 | Ho 166m |  |  | 0 | 0 | 0 |  |  | 0 | 0 | 0
| Na 22 |  |  | 0 | 0 | 0 |  | 0 | 0 | 0 | Tm 170 |  |  | 0 | 0 | 0 |  |  | 0 | 0 | 0
| Al 26 |  |  | 0 | 0 | 0 |  | 0 | 0 | 0 | Tm 171 |  |  | 0 | 0 | 0 |  |  | 0 | 0 | 0
| Cl 36 |  |  | 0 | 0 | 0 |  | 0 | 0 | 0 | Lu 174 |  |  | 0 | 0 | 0 |  |  | 0 | 0 | 0
| Ar 39 |  |  | 0 | 0 | 0 |  | 0 | 0 | 0 | Lu 176 |  |  | 0 | 0 | 0 |  |  | 0 | 0 | 0
| Ar 42 |  |  | 0 | 0 | 0 |  | 0 | 0 | 0 | Hf 178n |  |  | 0 | 0 | 0 |  |  | 0 | 0 | 0
| K 40 |  |  | 0 | 0 | 0 |  | 0 | 0 | 0 | Hf 182 |  |  | 0 | 0 | 0 |  |  | 0 | 0 | 0
| Ca 41 |  |  | 0 | 0 | 0 |  | 0 | 0 | 0 | Pt 193 |  |  | 0 | 0 | 0 |  |  | 0 | 0 | 0
| Mn 53 |  |  | 0 | 0 | 0 |  | 0 | 0 | 0 | Tl 204 |  |  | 0 | 0 | 0 |  |  | 0 | 0 | 0
| Mn 54 |  | 8.11E-13 | C | C | 2 |  | 0 | 0 | 0 | Pb 205 |  |  | 0 | 0 | 0 |  |  | 0 | 0 | 0
| Fe 55 |  |  | 0 | 0 | 0 |  | 0 | 0 | 0 | Pb 210 |  | 2.18E-11 | C | C | 2 |  |  | 0 | 0 | 0
| Co 60 |  | 4.21E-06 | C | C | 2 |  | 0 | 0 | 0 | Bi 208 |  |  | 0 | 0 | 0 |  |  | 0 | 0 | 0
| Ni 59 |  |  | 0 | 0 | 0 |  | 0 | 0 | 0 | Bi 210m |  |  | 0 | 0 | 0 |  |  | 0 | 0 | 0
| Ni 63 |  |  | 0 | 0 | 0 |  | 0 | 0 | 0 | Po 210 |  | 2.01E-11 | C | C | 2 |  |  | 0 | 0 | 0
| Zn 65 |  |  | 0 | 0 | 0 |  | 0 | 0 | 0 | Ra 223 |  | 1.06E-09 | C | C | 2 |  |  | 0 | 0 | 0
| Se 79 |  |  | 0 | 0 | 0 |  | 0 | 0 | 0 | Ra 225 |  | 1.67E-14 | C | C | 2 |  |  | 0 | 0 | 0
| Kr 81 |  |  | 0 | 0 | 0 |  | 0 | 0 | 0 | Ra 226 |  | 1.25E-10 | C | C | 2 |  |  | 0 | 0 | 0
| Kr 85 |  |  | 0 | 0 | 0 |  | 0 | 0 | 0 | Ra 228 |  | 9.55E-10 | C | C | 2 |  |  | 0 | 0 | 0
| Rb 87 |  |  | 0 | 0 | 0 |  | 0 | 0 | 0 | Ac 227 |  | 1.07E-09 | C | C | 2 |  |  | 0 | 0 | 0
| Sr 90 |  | 7.49E-04 | C | C | 2 |  | 0 | 0 | 0 | Th 227 |  | 1.05E-09 | C | C | 2 |  |  | 0 | 0 | 0
| Zr 93 |  |  | 0 | 0 | 0 |  | 0 | 0 | 0 | Th 228 |  | 1.80E-07 | C | C | 2 |  |  | 0 | 0 | 0
| Nb 91 |  |  | 0 | 0 | 0 |  | 0 | 0 | 0 | Th 229 |  | 1.68E-14 | C | C | 2 |  |  | 0 | 0 | 0
| Nb 92 |  |  | 0 | 0 | 0 |  | 0 | 0 | 0 | Th 230 |  | 3.35E-08 | C | C | 2 |  |  | 0 | 0 | 0
| Nb 93m |  |  | 0 | 0 | 0 |  | 0 | 0 | 0 | Th 232 |  | 1.21E-09 | C | C | 2 |  |  | 0 | 0 | 0
| Nb 94 |  |  | 0 | 0 | 0 |  | 0 | 0 | 0 | Th 234 |  | 4.46E-06 | C | C | 2 |  |  | 0 | 0 | 0
| Mo 93 |  |  | 0 | 0 | 0 |  | 0 | 0 | 0 | Pa 231 |  | 3.87E-09 | C | C | 2 |  |  | 0 | 0 | 0
| Tc 97 |  |  | 0 | 0 | 0 |  | 0 | 0 | 0 | Pa 233 |  | 3.12E-07 | C | C | 2 |  |  | 0 | 0 | 0
| Tc 99 |  |  | 0 | 0 | 0 |  | 0 | 0 | 0 | U 232 |  | 1.74E-07 | C | C | 2 |  |  | 0 | 0 | 0
| Ru 106 |  | 3.24E-11 | C | C | 2 |  | 0 | 0 | 0 | U 233 |  | 1.88E-11 | C | C | 2 |  |  | 0 | 0 | 0
| Pd 107 |  |  | 0 | 0 | 0 |  | 0 | 0 | 0 | U 234 |  | 2.28E-04 | C | C | 2 |  |  | 0 | 0 | 0
| Ag 108m |  |  | 0 | 0 | 0 |  | 0 | 0 | 0 | U 235 |  | 9.96E-06 | C | C | 2 |  |  | 0 | 0 | 0
| Ag 110m |  |  | 0 | 0 | 0 |  | 0 | 0 | 0 | U 236 |  | 1.16E-05 | C | C | 2 |  |  | 0 | 0 | 0
| Cd 109 |  |  | 0 | 0 | 0 |  | 0 | 0 | 0 | U 238 |  | 4.46E-06 | C | C | 2 |  |  | 0 | 0 | 0
| Cd 113m |  |  | 0 | 0 | 0 |  | 0 | 0 | 0 | Np 237 |  | 3.13E-07 | C | C | 2 |  |  | 0 | 0 | 0
| Sn 119m |  |  | 0 | 0 | 0 |  | 0 | 0 | 0 | Pu 236 |  |  | 0 | 0 | 0 |  |  | 0 | 0 | 0
| Sn 121m |  |  | 0 | 0 | 0 |  | 0 | 0 | 0 | Pu 238 |  | 1.37E-02 | C | C | 2 |  |  | 0 | 0 | 0
| Sn 123 |  |  | 0 | 0 | 0 |  | 0 | 0 | 0 | Pu 239 |  | 1.67E-02 | C | C | 2 |  |  | 0 | 0 | 0
| Sn 126 |  |  | 0 | 0 | 0 |  | 0 | 0 | 0 | Pu 240 |  | 2.48E-02 | C | C | 2 |  |  | 0 | 0 | 0
| Sb 125 |  | 6.83E-08 | C | C | 2 |  | 0 | 0 | 0 | Pu 241 |  | 3.80E-01 | C | C | 2 |  |  | 0 | 0 | 0
| Sb 126 |  |  | 0 | 0 | 0 |  | 0 | 0 | 0 | Pu 242 |  | 2.22E-05 | C | C | 2 |  |  | 0 | 0 | 0
| Te 125m |  | 1.71E-08 | C | C | 2 |  | 0 | 0 | 0 | Am 241 |  | 4.55E-02 | C | C | 2 |  |  | 0 | 0 | 0
| Te 127m |  |  | 0 | 0 | 0 |  | 0 | 0 | 0 | Am 242m |  | 1.13E-06 | C | C | 2 |  |  | 0 | 0 | 0
| I 129 |  |  | 0 | 0 | 0 |  | 0 | 0 | 0 | Am 243 |  | 1.57E-10 | C | C | 2 |  |  | 0 | 0 | 0
| Cs 134 |  | 9.59E-08 | C | C | 2 |  | 0 | 0 | 0 | Cm 242 |  | 9.34E-07 | C | C | 2 |  |  | 0 | 0 | 0
| Cs 135 |  |  | 0 | 0 | 0 |  | 0 | 0 | 0 | Cm 243 |  | 8.51E-10 | C | C | 2 |  |  | 0 | 0 | 0
| Cs 137 |  | 1.02E-03 | C | C | 2 |  | 0 | 0 | 0 | Cm 244 |  | 8.42E-06 | C | C | 2 |  |  | 0 | 0 | 0
| Ba 133 |  |  | 0 | 0 | 0 |  | 0 | 0 | 0 | Cm 245 |  |  | 0 | 0 | 0 |  |  | 0 | 0 | 0
| La 137 |  |  | 0 | 0 | 0 |  | 0 | 0 | 0 | Cm 246 |  |  | 0 | 0 | 0 |  |  | 0 | 0 | 0
| La 138 |  |  | 0 | 0 | 0 |  | 0 | 0 | 0 | Cm 248 |  |  | 0 | 0 | 0 |  |  | 0 | 0 | 0
| Ce 144 |  |  | 0 | 0 | 0 |  | 0 | 0 | 0 | Cf 249 |  |  | 0 | 0 | 0 |  |  | 0 | 0 | 0
| Pm 145 |  |  | 0 | 0 | 0 |  | 0 | 0 | 0 | Cf 250 |  |  | 0 | 0 | 0 |  |  | 0 | 0 | 0
| Pm 147 |  | 1.48E-06 | C | C | 2 |  | 0 | 0 | 0 | Cf 251 |  |  | 0 | 0 | 0 |  |  | 0 | 0 | 0
| Sm 147 |  | 1.90E-15 | C | C | 2 |  | 0 | 0 | 0 | Cf 252 |  |  | 0 | 0 | 0 |  |  | 0 | 0 | 0
| Sm 151 |  | 2.07E-05 | C | C | 2 |  | 0 | 0 | 0 | Other a |  |  | 0 | 0 | 0 |  |  | 0 | 0 | 0
| Eu 152 |  | 2.48E-06 | C | C | 2 |  | 0 | 0 | 0 | Other b/g |  | 1.06E-06 | C | C | 2 |  |  | 0 | 0 | 0
| Eu 154 |  | 7.79E-06 | C | C | 2 |  | 0 | 0 | 0 | Total a |  | 1.01E-01 | C | C | 2 |  | 0 | 0 | 0 | 0
| Eu 155 |  | 2.51E-06 | C | C | 2 |  | 0 | 0 | 0 | Total b/g |  | 3.82E-01 | C | C | 2 |  | 0 | 0 | 0 | 0
| Bands (Upper and Lower) | [9 empty] | Code
| A a factor of 1.5 | [9 empty] | 1 Measured activity
| B a factor of 3 | [9 empty] | 2 Derived activity (best estimate)
| C a factor of 10 | [9 empty] | 3 Derived activity (upper limit)
| D a factor of 100 | [9 empty] | 4 Not present
| E a factor of 1000 | [9 empty] | 5 Present but not significant
6 Likely to be present but not assessed
| Note: Bands quantify uncertainty in | [9 empty] | 7 Present in significant quantities but not determined
| the mean radioactivity. | [9 empty] | 8 Not expected to be present in significant quantity