## DataSheet
WASTE STREAM |  |  | 5B34 |  | DFR Breeder Fuel Removal Waste
SITE |  |  | Dounreay
SITE OWNER |  |  | Nuclear Decommissioning Authority
WASTE CUSTODIAN |  |  | Dounreay Site Restoration Limited
WASTE TYPE |  |  | ILW |  |  | 0
Is the waste suject to Scottish Policy: |  |  | Yes
WASTE VOLUMES
Reported
Stocks: |  |  | At 1.4.2022……………………….…….. | [5 empty] | 14.0 | m³
Future arisings - |  |  | 1.4.2023 - 31.3.2024……………..………. | [5 empty] | 3.0 | m³
|  |  | 1.4.2031 - 31.3.2032……………..………. | [5 empty] | < 0.1 | m³
|  |  | 1.4.2032 - 31.3.2033……………..………. | [5 empty] | 0.6 | m³
|  |  | 1.4.2033 - 31.3.2034……………..………. | [5 empty] | 0.1 | m³
|  |  | 1.4. - 31.3.……………..………. | [5 empty] | 0 | m³
|  |  | 1.4. - 31.3.……………..………. | [5 empty] | 0 | m³
|  |  | 1.4. - 31.3.……………..………. | [5 empty] | 0 | m³
|  |  | 1.4. - 31.3.……………..………. | [5 empty] | 0 | m³
|  |  | 1.4. - 31.3.……………..………. | [5 empty] | 0 | m³
|  |  | 1.4. - 31.3.……………..………. | [5 empty] | 0 | m³
|  |  | 1.4. - 31.3.……………..………. | [5 empty] | 0 | m³
|  |  | 1.4. - 31.3.……………..………. | [5 empty] | 0 | m³
|  |  | 1.4. - 31.3.……………..………. | [5 empty] | 0 | m³
|  |  | 1.4. - 31.3.……………..………. | [5 empty] | 0 | m³
|  |  | 1.4. - 31.3.……………..………. | [5 empty] | 0 | m³
|  |  | 1.4. - 31.3.……………..………. | [5 empty] | 0 | m³
|  |  | 1.4. - 31.3.……………..………. | [5 empty] | 0 | m³
|  |  | 1.4. - 31.3.……………..………. | [5 empty] | 0 | m³
|  |  | 1.4. - 31.3.……………..………. | [5 empty] | 0 | m³
|  |  | 1.4. - 31.3.……………..………. | [5 empty] | 0 | m³
|  |  | 1.4. - 31.3.……………..………. | [5 empty] | 0 | m³
|  |  | 1.4. - 31.3.……………..………. | [5 empty] | 0 | m³
|  |  | 1.4. - 31.3.……………..………. | [5 empty] | 0 | m³
|  |  | 1.4. - 31.3.……………..………. | [5 empty] | 0 | m³
|  |  | 1.4. - 31.3.……………..………. | [5 empty] | 0 | m³
|  |  | 1.4. - 31.3.……………..………. | [5 empty] | 0 | m³
|  |  | 1.4. - 31.3.……………..………. | [5 empty] | 0 | m³
|  |  | 1.4. - 31.3.……………..………. | [5 empty] | 0 | m³
|  |  | 1.4. - 31.3.……………..………. | [5 empty] | 0 | m³
|  |  | 1.4. - 31.3.……………..………. | [5 empty] | 0 | m³
|  |  | 1.4. - 31.3.……………..………. | [5 empty] | 0 | m³
|  |  | 1.4. - 31.3.……………..………. | [5 empty] | 0 | m³
|  |  | 1.4. - 31.3.……………..………. | [5 empty] | 0 | m³
|  |  | 1.4. - 31.3.……………..………. | [5 empty] | 0 | m³
|  |  | 1.4. - 31.3.……………..………. | [5 empty] | 0 | m³
|  |  | 1.4. - 31.3.……………..………. | [5 empty] | 0 | m³
|  |  | 1.4. - 31.3.……………..………. | [5 empty] | 0 | m³
|  |  | 1.4. - 31.3.……………..………. | [5 empty] | 0 | m³
|  |  | 1.4. - 31.3.……………..………. | [5 empty] | 0 | m³
|  |  | 1.4. - 31.3.……………..………. | [5 empty] | 0 | m³
|  |  | 1.4. - 31.3.……………..………. | [5 empty] | 0 | m³
|  |  | 1.4. - 31.3.……………..………. | [5 empty] | 0 | m³
|  |  | 1.4. - 31.3.……………..………. | [5 empty] | 0 | m³
|  |  | 1.4. - 31.3.……………..………. | [5 empty] | 0 | m³
|  |  | 1.4. - 31.3.……………..………. | [5 empty] | 0 | m³
|  |  | 1.4. - 31.3.……………..………. | [5 empty] | 0 | m³
|  |  | 1.4. - 31.3.……………..………. | [5 empty] | 0 | m³
|  |  | 1.4. - 31.3.……………..………. | [5 empty] | 0 | m³
|  |  | 1.4. - 31.3.……………..………. | [5 empty] | 0 | m³
|  |  | 1.4. - 31.3.……………..………. | [5 empty] | 0 | m³
|  |  | 1.4. - 31.3.……………..………. | [5 empty] | 0 | m³
|  |  | 1.4. - 31.3.……………..………. | [5 empty] | 0 | m³
|  |  | 1.4. - 31.3.……………..………. | [5 empty] | 0 | m³
|  |  | 1.4. - 31.3.……………..………. | [5 empty] | 0 | m³
|  |  | 1.4. - 31.3.……………..………. | [5 empty] | 0 | m³
|  |  | 1.4. - 31.3.……………..………. | [5 empty] | 0 | m³
|  |  | 1.4. - 31.3.……………..………. | [5 empty] | 0 | m³
|  |  | 1.4. - 31.3.……………..………. | [5 empty] | 0 | m³
|  |  | 1.4. - 31.3.……………..………. | [5 empty] | 0 | m³
|  |  | 1.4. - 31.3.……………..………. | [5 empty] | 0 | m³
|  |  | 1.4. - 31.3.……………..………. | [5 empty] | 0 | m³
|  |  | 1.4. - 31.3.……………..………. | [5 empty] | 0 | m³
|  |  | 1.4. - 31.3.……………..………. | [5 empty] | 0 | m³
|  |  | 1.4. - 31.3.……………..………. | [5 empty] | 0 | m³
|  |  | 1.4. - 31.3.……………..………. | [5 empty] | 0 | m³
|  |  | 1.4. - 31.3.……………..………. | [5 empty] | 0 | m³
|  |  | 1.4. - 31.3.……………..………. | [5 empty] | 0 | m³
|  |  | 1.4. - 31.3.……………..………. | [5 empty] | 0 | m³
|  |  | 1.4. - 31.3.……………..………. | [5 empty] | 0 | m³
|  |  | 1.4. - 31.3.……………..………. | [5 empty] | 0 | m³
|  |  | 1.4. - 31.3.……………..………. | [5 empty] | 0 | m³
|  |  | 1.4. - 31.3.……………..………. | [5 empty] | 0 | m³
|  |  | 1.4. - 31.3.……………..………. | [5 empty] | 0 | m³
|  |  | 1.4. - 31.3.……………..………. | [5 empty] | 0 | m³
|  |  | 1.4. - 31.3.……………..………. | [5 empty] | 0 | m³
|  |  | 1.4. - 31.3.……………..………. | [5 empty] | 0 | m³
|  |  | 1.4. - 31.3.……………..………. | [5 empty] | 0 | m³
|  |  | 1.4. - 31.3.……………..………. | [5 empty] | 0 | m³
|  |  | 1.4. - 31.3.……………..………. | [5 empty] | 0 | m³
|  |  | 1.4. - 31.3.……………..………. | [5 empty] | 0 | m³
|  |  | 1.4. - 31.3.……………..………. | [5 empty] | 0 | m³
|  |  | 1.4. - 31.3.……………..………. | [5 empty] | 0 | m³
|  |  | 1.4. - 31.3.……………..………. | [5 empty] | 0 | m³
|  |  | 1.4. - 31.3.……………..………. | [5 empty] | 0 | m³
|  |  | 1.4. - 31.3.……………..………. | [5 empty] | 0 | m³
|  |  | 1.4. - 31.3.……………..………. | [5 empty] | 0 | m³
|  |  | 1.4. - 31.3.……………..………. | [5 empty] | 0 | m³
|  |  | 1.4. - 31.3.……………..………. | [5 empty] | 0 | m³
|  |  | 1.4. - 31.3.……………..………. | [5 empty] | 0 | m³
|  |  | 1.4. - 31.3.……………..………. | [5 empty] | 0 | m³
|  |  | 1.4. - 31.3.……………..………. | [5 empty] | 0 | m³
|  |  | 1.4. - 31.3.……………..………. | [5 empty] | 0 | m³
|  |  | 1.4. - 31.3.……………..………. | [5 empty] | 0 | m³
|  |  | 1.4. - 31.3.……………..………. | [5 empty] | 0 | m³
|  |  | 1.4. - 31.3.……………..………. | [5 empty] | 0 | m³
Total future arisings: | [7 empty] | 3.7 |  | m³
Total waste volume: | [7 empty] | 17.7 |  | m³
Comment on volumes: |  |  | The waste will arise as a result of breeder fuel retrieval operations. Arisings dates based on provisional LTP programme data
Uncertainty factors on volumes: |  |  | Stock (upper): |  |  | x | 1.02 |  | Arisings (upper): |  | x | 1.2
|  |  | Stock (lower): |  |  | x | 0.98 |  | Arisings (lower): |  | x | 0.8
WASTE SOURCE |  |  | The waste will consist of breeder fuel cladding and associated operational wastes.
PHYSICAL CHARACTERISTICS
General description: |  |  | The waste mostly comprises stainless steel and breeder fuel cladding.
Physical components: |  | (%vol) | Aluminium (0.19%), Ceramics (0.10%), Copper (3.94%), Glass (0.19%), Nickel (10.05%), Other (0.02%), Plastic (9.32%), Stainless steel (76.19%),
Sealed sources: |  |  | The waste does not contain sealed sources.
Bulk density (t/m³): |  |  |  | 2.265
Comment on density: |  |  | Bulk Density was taken from LoC
CHEMICAL COMPOSITION
General description and components (%wt): |  |  | Aluminium (0.07%), Ceramics (0.05%), Copper (4.81%), Glass (0.07%), Nickel (12.20%), Plastic (1.17%), Stainless steel (81.63%),
Chemical state: |  |  | Neutral
Chemical form of radionuclides: | H-3: | H-3: | Present
| C-14: |  | Present
| Cl-36: |  | Present
| Se-79: | Selenium-79 | Present
| Tc-99: | Selenium-79 | Present
| I-129: |  | Present
| Ra: |  | Present
| Th: |  | Present
| U: |  | Present
Np: |  |  | Present
Pu: |  |  | Present
Metals and alloys (%wt): |  |  | Stainless steel present as drums, thin tubing and bulk end fittings.
[9 empty] | (%wt) | Type(s) / Grades(s) with proportions |  |  |  |  | % of total C14 activity
|  |  | Stainless steel…………………………………. | [5 empty] | 81.6 | Assumed to be M316.
|  |  | Other ferrous metals………………………...… | [6 empty] | 0
|  |  | Iron…………………………...………… | [6 empty] | 0
|  |  | Aluminium…………………………...………… | [5 empty] | 0.07 | 0
|  |  | Beryllium…………………….……………….. | [5 empty] | NE | 0
|  |  | Cobalt……………………..……………………. | [5 empty] | 0 | 0
|  |  | Copper…………………………….……………….. | [5 empty] | 4.8 | 0
|  |  | Lead……………………………...……………… | [5 empty] | 0 | 0
|  |  | Magnox/Magnesium…………………………... | [5 empty] | 0 | 0
|  |  | Nickel………………………………………..... | [5 empty] | 12.2 | 0
|  |  | Titanium…………………………………..……. | [6 empty] | 0
|  |  | Uranium………………………………...………. | [5 empty] | TR | 0
|  |  | Zinc………………………………...…… | [5 empty] | 0 | 0
|  |  | Zircaloy/Zirconium……………...…….………. | [5 empty] | 0 | 0
|  |  | Other metals…………………….…………. | [6 empty] | Antimony, Uranium
Organics (%wt): |  |  | -
[9 empty] | (%wt) | Type(s) and comment |  |  |  |  | % of total C14 activity
|  |  | Total cellulosics…………..………… | [5 empty] | 0 | 0
|  |  | Paper, cotton………..………..……… | [5 empty] | 0 | 0
|  |  | Wood…………..…………………………….… | [5 empty] | 0 | 0
|  |  | Halogenated plastics…………..…… | [5 empty] | 1.2 | 0
|  |  | Total non-halogenated plastics……………… | [5 empty] | 0 | 0
|  |  | Condensation polymers…………………...….. | [5 empty] | 0 | 0
|  |  | Others…………..……………...…… | [5 empty] | 0 | 0
|  |  | Organic ion exchange materials…..……. | [5 empty] | 0 | 0
|  |  | Total rubber…………..……..…………… | [5 empty] | 0 | 0
|  |  | Halogenated rubber…………………..…..…… | [5 empty] | 0 | 0
|  |  | Non-halogenated rubber…………………....… | [5 empty] | 0 | 0
|  |  | Hydrocarbons………………………….. | [6 empty] | 0
|  |  | Oil or grease……..………………….… | [6 empty] | 0
|  |  | Fuel….………………….....……….. | [6 empty] | 0
|  |  | Asphalt/Tarmac (cont.coal tar)……. | [6 empty] | 0
|  |  | Asphalt/Tarmac (no coal tar)……...… | [6 empty] | 0
|  |  | Bitumen………………………….……. | [6 empty] | 0
|  |  | Others…………………….………………… | [6 empty] | 0
|  |  | Other organics…………..……………………..… | [5 empty] | 0 | 0
Other materials (%wt): |  |  | -
[9 empty] | (%wt) | Type(s) and comment |  |  |  |  | % of total C14 activity
|  |  | Inorganic ion exchange materials…...… | [5 empty] | 0 | 0
|  |  | Inorganic sludges and flocs…………….… | [5 empty] | 0 | 0
|  |  | Soil……………..……………………....………… | [5 empty] | 0 | 0
|  |  | Brick/Stone/Rubble………………......…………..………… | [5 empty] | 0 | 0
|  |  | Cementitious material……………………….…. | [5 empty] | 0 | 0
|  |  | Sand………..…………………………..……………….. | [5 empty] | 0 | 0
|  |  | Glass/Ceramics………….…………..………… | [5 empty] | 0.12 | 0
|  |  | Graphite………..…………………………..……… | [5 empty] | 0 | 0
|  |  | Desiccants/Catalysts…………………… | [5 empty] | 0 | 0
|  |  | Asbestos…………..……………………...… | [5 empty] | 0 | 0
|  |  | Non/low friable……..……………………………… | [6 empty] | 0
|  |  | Moderately friable……..……………………………… | [6 empty] | 0
|  |  | Highly friable……..…………………………… | [6 empty] | 0
|  |  | Free aqueous liquids…………..………… | [5 empty] | 0 | 0
|  |  | Free non-aqueous liquids…………….………..………… | [5 empty] | 0 | 0
|  |  | Powder/Ash…………..…………………...…… | [5 empty] | 0 | 0
Inorganic anions (%wt): |  |  | No inorganic anions are present in the waste.
[9 empty] | (%wt) | Type(s) and comment
|  |  | Fluoride……..………………………………….. | [5 empty] | 0 | 0
|  |  | Chloride…………..…………………………….. | [5 empty] | 0 | 0
|  |  | Iodide…..………………………………...…. | [5 empty] | 0 | 0
|  |  | Cyanide…….…………………………………..… | [5 empty] | 0 | 0
|  |  | Carbonate………..…………………………...… | [5 empty] | 0 | 0
|  |  | Nitrate…………..…………………………...…. | [5 empty] | 0 | 0
|  |  | Nitrite…………..……………………………….... | [5 empty] | 0 | 0
|  |  | Phosphate……..…………………………...…. | [5 empty] | 0 | 0
|  |  | Sulphate………..…………………………….…. | [5 empty] | 0 | 0
|  |  | Sulphide………..……………………………...…. | [5 empty] | 0 | 0
Materials of interest for waste acceptance criteria: |  |  | Uranium metal is present.
[9 empty] | (%wt) | Type(s) and comment
|  |  | Combustible metals…………………………. | [5 empty] | 0.50 | 0
|  |  | Low flash point liquids……………………...… | [5 empty] | 0 | 0
|  |  | Explosive materials………………………….. | [5 empty] | 0 | 0
|  |  | Phosphorus…………..………………………… | [5 empty] | 0 | 0
|  |  | Hydrides………………………………….……… | [5 empty] | 0 | 0
|  |  | Biological etc. materials……………………….. | [5 empty] | 0 | 0
|  |  | Biodegradable materials…………...…………. | [5 empty] | 0 | 0
|  |  | Putrescible wastes………..…………… | [5 empty] | 0 | 0
|  |  | Non-putrescible wastes………..…………… | [5 empty] | 0 | 0
|  |  | Corrosive materials…………………………. | [5 empty] | 0 | 0
|  |  | Pyrophoric materials………………………….. | [5 empty] | 0 | 0
|  |  | Generating toxic gases……………………….. | [5 empty] | 0 | 0
|  |  | Reacting with water…………………………...… | [5 empty] | 0.50 | 0
|  |  | Higher activity particles…………………………………. | [5 empty] | NE | 0
|  |  | Soluble solids as bulk chemical compounds……………………..…...…………… | [5 empty] | 0 | 0
Hazardous substances / non hazardous pollutants: |  |  | There are no toxic metals present in the waste.
[9 empty] | (%wt) | Type(s) and comment
|  |  | Acrylamide………………………………. | [6 empty] | 0
|  |  | Benzene…………………….…………………. | [5 empty] | NE | 0
|  |  | Chlorinated solvents………………...……. | [6 empty] | 0
|  |  | Formaldehyde…………………………..…. | [6 empty] | 0
|  |  | Organometallics………………………...……. | [6 empty] | 0
|  |  | Phenol……………………………..……..……. | [5 empty] | NE | 0
|  |  | Styrene…..…...…..…………………….…...…….. | [6 empty] | 0
|  |  | Tri-butyl phosphate………………...…... | [5 empty] | NE | 0
|  |  | Other organophosphates……………………. | [6 empty] | 0
|  |  | Vinyl chloride………………………………………. | [5 empty] | NE | 0
|  |  | Arsenic……………………………………………. | [5 empty] | NE | 0
|  |  | Barium…………………………………………… | [6 empty] | 0
|  |  | Boron…………………………………………………. | [5 empty] | NE | 0
|  |  | Boron (in Boral)…………………………………………………. | [6 empty] | 0
|  |  | Boron (non-Boral)…………………………………………………. | [6 empty] | 0
|  |  | Cadmium…………………………….. | [5 empty] | NE | 0
|  |  | Caesium………………………………………………. | [6 empty] | 0
|  |  | Selenium……………………………………………….. | [5 empty] | NE | 0
|  |  | Chromium……………………………………………………. | [5 empty] | NE | 0
|  |  | Molybdenum…………………………………………… | [5 empty] | NE | 0
|  |  | Thallium……………………………………………. | [6 empty] | 0
|  |  | Tin……………………………………………….. | [5 empty] | NE | 0
|  |  | Vanadium……………………………………………….. | [5 empty] | NE | 0
|  |  | Mercury compounds……………………………………………... | [6 empty] | 0
|  |  | Others………………………………………………….. | [5 empty] | NE | 0
Electronic & Electrical Equipment (EEE)
|  |  | EEE Type 1………………..…………. | [6 empty] | 0
|  |  | EEE Type 2………………..…………. | [6 empty] | 0
|  |  | EEE Type 3………………..…………. | [6 empty] | 0
|  |  | EEE Type 4………………..…………. | [6 empty] | 0
|  |  | EEE Type 5………………..…………. | [6 empty] | 0
Complexing agents (%wt): |  |  | No
[9 empty] | (%wt) | Type(s) and comment
|  |  | EDTA…………………….……............................. | [6 empty] | 0
|  |  | DPTA…….…...…………………....................................... | [6 empty] | 0
|  |  | NTA……………...………………....................................... | [6 empty] | 0
|  |  | Polycarboxylic acids………………………………… | [6 empty] | 0
|  |  | Other organic complexants…………………………..… | [6 empty] | 0
|  |  | Total complexing agents………………………...… | [5 empty] | 0
Potential for the waste to contain discrete items: |  |  | Not yet determined.
PACKAGING AND CONDITIONING
Conditioning method: |  |  | The waste will be packaged into160 l crates inside Z6033 200 litre drums. The drums will be packaged into 500 litre drums in the future.
Plant Name: |  |  | RHILW Repackaging Facility
Location: |  |  | Dounreay
Plant Startup date: |  |  | 2028
Total capacity (m³/y incoming waste): |  |  | -
Target start date for packaging this stream: |  |  | 2028
Throughput for this stream (m³/y incoming waste): |  |  | -
Other information: |  |  | RHILW Repackaging Plant is currently in the design phase.
Likely container type: | Container | [6 empty] | Waste packaged (vol%) |  | Waste loading (m³) |  | Payload (m³) |  | Number of packages
| 500 l drum | [7 empty] | 100.0 | ~ | 0.27 |  | 0.5 | 66
Likely container type comment: |  |  | -
Range in container waste volume: |  |  | Waste loading will be variable and dependant on nuclear material content of the wastes. Assume 3:2 Z6033 to 500L drum ratio. Assume Z6033 loading @ 0.2m3 =0.6m3 in 2 500L drums (1m3) = 0.3m3 per 500L drum.
Other information on containers: |  |  | -
Likely conditioning matrix: |  |  | Cement
Other information: |  |  | -
Conditioned density (t/m³): |  |  | ~2.5
Conditioned density comment: |  |  | Density is if waste is grouted directly into 500 litre drums. Assume density similar to CHILW repack.
Other information on conditioning: |  |  | -
Opportunities for alternative disposal routing: |  |  | No
Baseline Management Route |  | Opportunity Management Route |  |  |  | Stream volume (%) |  |  | Estimated Date that Opportunity will be realised |  | Opportunity Confidence |  | Comment
- |  | - |  |  |  | - |  |  | - |  | - |  | -
0 |  | 0 | [6 empty] | 0 |  | 0 |  | 0
0 |  | 0 | [6 empty] | 0 |  | 0 |  | 0
RADIOACTIVITY
Source: |  |  | The main source of activity is the activated cladding and minor contamination from irradiated breeder fuel debris.
Uncertainty: |  |  | Specific activities are best estimates on computer modelling. Both stocks and arisings data taken from LoC. Specific activities calculated using separate stocks and arisings volumes.
Definition of total alpha and total beta/gamma: |  |  | Where totals are shown on the table of radionuclide activities they are the sums of the listed alpha or beta/gamma emitting radionuclides plus 'other alpha' or 'other beta/gamma'.
Measurement of radioactivities: |  |  | Data taken from LoC
Other information: |  |  | Specific Activities are from UKRWI 2019 decayed to 2022.

## Radionuclide
WASTE STREAM |  |  |  | 5B34 |  |  |  |  | DFR Breeder Fuel Removal Waste
|  | Mean radioactivity, TBq/m³ | [10 empty] | Mean radioactivity, TBq/m³
| Nuclide | Waste at |  | Bands and Code |  |  | Future Arisings |  | Bands and Code |  |  |  | Waste at |  | Bands and Code |  |  | Future Arisings |  | Bands and Code
|  |  | 2022-04-01 | [8 empty] | Nuclide | 2022-04-01
| H 3 |  | 2.32E-04 | C | C | 2 |  | 3.19E-04 | C | C | 2 | Gd 153 |  |  | 0 | 0 | 0 |  |  | 0 | 0 | 0
| Be 10 |  |  | 0 | 0 | 0 |  |  | 0 | 0 | 0 | Ho 163 |  |  | 0 | 0 | 0 |  |  | 0 | 0 | 0
| C 14 |  | 7.01E-04 | C | C | 2 |  | 7.01E-04 | C | C | 2 | Ho 166m |  |  | 0 | 0 | 0 |  |  | 0 | 0 | 0
| Na 22 |  |  | 0 | 0 | 0 |  |  | 0 | 0 | 0 | Tm 170 |  |  | 0 | 0 | 0 |  |  | 0 | 0 | 0
| Al 26 |  |  | 0 | 0 | 0 |  |  | 0 | 0 | 0 | Tm 171 |  |  | 0 | 0 | 0 |  |  | 0 | 0 | 0
| Cl 36 |  | 6.62E-08 | C | C | 2 |  | 6.62E-08 | C | C | 2 | Lu 174 |  |  | 0 | 0 | 0 |  |  | 0 | 0 | 0
| Ar 39 |  | 1.39E-04 | C | C | 2 |  | 1.41E-04 | C | C | 2 | Lu 176 |  |  | 0 | 0 | 0 |  |  | 0 | 0 | 0
| Ar 42 |  | 2.95E-09 | C | C | 2 |  | 3.33E-09 | C | C | 2 | Hf 178n |  |  | 0 | 0 | 0 |  |  | 0 | 0 | 0
| K 40 |  |  | 0 | 0 | 0 |  |  | 0 | 0 | 0 | Hf 182 |  |  | 0 | 0 | 0 |  |  | 0 | 0 | 0
| Ca 41 |  | 5.11E-06 | C | C | 2 |  | 5.11E-06 | C | C | 2 | Pt 193 |  |  | 0 | 0 | 0 |  |  | 0 | 0 | 0
| Mn 53 |  |  | 0 | 0 | 0 |  |  | 0 | 0 | 0 | Tl 204 |  |  | 0 | 0 | 0 |  |  | 0 | 0 | 0
| Mn 54 |  |  | 0 | 0 | 0 |  |  | 0 | 0 | 0 | Pb 205 |  | 4.06E-10 | C | C | 2 |  | 4.06E-10 | C | C | 2
| Fe 55 |  |  | 0 | 0 | 0 |  |  | 0 | 0 | 0 | Pb 210 |  |  | 0 | 0 | 0 |  | 1.70E-16 | C | C | 2
| Co 60 |  | 2.22E-04 | C | C | 2 |  | 4.38E-04 | C | C | 2 | Bi 208 |  | 3.44E-10 | C | C | 2 |  | 3.44E-10 | C | C | 2
| Ni 59 |  | 2.32E-03 | C | C | 2 |  | 2.32E-03 | C | C | 2 | Bi 210m |  | 5.69E-10 | C | C | 2 |  | 5.69E-10 | C | C | 2
| Ni 63 |  | 7.25E-02 | C | C | 2 |  | 7.55E-02 | C | C | 2 | Po 210 |  |  | 0 | 0 | 0 |  | 1.03E-16 | C | C | 2
| Zn 65 |  |  | 0 | 0 | 0 |  |  | 0 | 0 | 0 | Ra 223 |  |  | 0 | 0 | 0 |  | 3.61E-14 | C | C | 2
| Se 79 |  | 7.92E-08 | C | C | 2 |  | 7.92E-08 | C | C | 2 | Ra 225 |  |  | 0 | 0 | 0 |  | 1.72E-10 | C | C | 2
| Kr 81 |  | 1.60E-08 | C | C | 2 |  | 1.60E-08 | C | C | 2 | Ra 226 |  |  | 0 | 0 | 0 |  | 5.65E-15 | C | C | 2
| Kr 85 |  | 7.08E-06 | C | C | 2 |  | 1.01E-05 | C | C | 2 | Ra 228 |  |  | 0 | 0 | 0 |  | 1.40E-23 | C | C | 2
| Rb 87 |  |  | 0 | 0 | 0 |  |  | 0 | 0 | 0 | Ac 227 |  | 1.86E-09 | C | C | 2 |  | 3.91E-14 | C | C | 2
| Sr 90 |  | 2.87E-04 | C | C | 2 |  | 3.30E-04 | C | C | 2 | Th 227 |  |  | 0 | 0 | 0 |  | 3.67E-14 | C | C | 2
| Zr 93 |  |  | 0 | 0 | 0 |  |  | 0 | 0 | 0 | Th 228 |  |  | 0 | 0 | 0 |  | 3.50E-08 | C | C | 2
| Nb 91 |  |  | 0 | 0 | 0 |  |  | 0 | 0 | 0 | Th 229 |  |  | 0 | 0 | 0 |  | 1.76E-10 | C | C | 2
| Nb 92 |  | 9.31E-10 | C | C | 2 |  | 9.31E-10 | C | C | 2 | Th 230 |  |  | 0 | 0 | 0 |  | 8.70E-12 | C | C | 2
| Nb 93m |  |  | 0 | 0 | 0 |  | 7.00E-05 | C | C | 3 | Th 232 |  |  | 0 | 0 | 0 |  | 1.26E-22 | C | C | 2
| Nb 94 |  | 8.89E-03 | C | C | 2 |  | 8.89E-03 | C | C | 2 | Th 234 |  |  | 0 | 0 | 0 |  | 3.13E-07 | C | C | 2
| Mo 93 |  | 6.56E-04 | C | C | 2 |  | 6.57E-04 | C | C | 2 | Pa 231 |  |  | 0 | 0 | 0 |  | 8.46E-13 | C | C | 2
| Tc 97 |  |  | 0 | 0 | 0 |  |  | 0 | 0 | 0 | Pa 233 |  |  | 0 | 0 | 0 |  | 2.61E-12 | C | C | 2
| Tc 99 |  | 5.11E-05 | C | C | 2 |  | 5.11E-05 | C | C | 2 | U 232 |  | 4.92E-08 | C | C | 2 |  | 5.22E-08 | C | C | 2
| Ru 106 |  |  | 0 | 0 | 0 |  |  | 0 | 0 | 0 | U 233 |  | 6.20E-07 | C | C | 2 |  | 6.20E-07 | C | C | 2
| Pd 107 |  |  | 0 | 0 | 0 |  |  | 0 | 0 | 0 | U 234 |  | 3.15E-07 | C | C | 2 |  | 3.15E-07 | C | C | 2
| Ag 108m |  |  | 0 | 0 | 0 |  |  | 0 | 0 | 0 | U 235 |  | 1.33E-08 | C | C | 2 |  | 1.33E-08 | C | C | 2
| Ag 110m |  |  | 0 | 0 | 0 |  |  | 0 | 0 | 0 | U 236 |  |  | 0 | 0 | 0 |  | 1.71E-12 | C | C | 2
| Cd 109 |  |  | 0 | 0 | 0 |  |  | 0 | 0 | 0 | U 238 |  | 3.13E-07 | C | C | 2 |  | 3.13E-07 | C | C | 2
| Cd 113m |  | 4.75E-05 | C | C | 2 |  | 6.29E-05 | C | C | 2 | Np 237 |  |  | 0 | 0 | 0 |  | 2.70E-12 | C | C | 2
| Sn 119m |  |  | 0 | 0 | 0 |  |  | 0 | 0 | 0 | Pu 236 |  |  | 0 | 0 | 0 |  |  | 0 | 0 | 0
| Sn 121m |  |  | 0 | 0 | 0 |  |  | 0 | 0 | 0 | Pu 238 |  | 4.17E-06 | C | C | 2 |  | 4.37E-06 | C | C | 2
| Sn 123 |  |  | 0 | 0 | 0 |  |  | 0 | 0 | 0 | Pu 239 |  | 4.94E-04 | C | C | 2 |  | 4.94E-04 | C | C | 2
| Sn 126 |  |  | 0 | 0 | 0 |  |  | 0 | 0 | 0 | Pu 240 |  | 1.94E-05 | C | C | 2 |  | 1.94E-05 | C | C | 2
| Sb 125 |  |  | 0 | 0 | 0 |  |  | 0 | 0 | 0 | Pu 241 |  | 2.53E-06 | C | C | 2 |  | 3.32E-06 | C | C | 2
| Sb 126 |  |  | 0 | 0 | 0 |  |  | 0 | 0 | 0 | Pu 242 |  |  | 0 | 0 | 0 |  |  | 0 | 0 | 0
| Te 125m |  |  | 0 | 0 | 0 |  |  | 0 | 0 | 0 | Am 241 |  | 2.78E-06 | C | C | 2 |  | 2.78E-06 | C | C | 2
| Te 127m |  |  | 0 | 0 | 0 |  |  | 0 | 0 | 0 | Am 242m |  |  | 0 | 0 | 0 |  |  | 0 | 0 | 0
| I 129 |  | 9.52E-10 | C | C | 2 |  | 9.52E-10 | C | C | 2 | Am 243 |  |  | 0 | 0 | 0 |  |  | 0 | 0 | 0
| Cs 134 |  |  | 0 | 0 | 0 |  |  | 0 | 0 | 0 | Cm 242 |  |  | 0 | 0 | 0 |  |  | 0 | 0 | 0
| Cs 135 |  |  | 0 | 0 | 0 |  |  | 0 | 0 | 0 | Cm 243 |  |  | 0 | 0 | 0 |  |  | 0 | 0 | 0
| Cs 137 |  | 4.64E-04 | C | C | 2 |  | 5.30E-04 | C | C | 2 | Cm 244 |  |  | 0 | 0 | 0 |  |  | 0 | 0 | 0
| Ba 133 |  |  | 0 | 0 | 0 |  |  | 0 | 0 | 0 | Cm 245 |  |  | 0 | 0 | 0 |  |  | 0 | 0 | 0
| La 137 |  |  | 0 | 0 | 0 |  |  | 0 | 0 | 0 | Cm 246 |  |  | 0 | 0 | 0 |  |  | 0 | 0 | 0
| La 138 |  |  | 0 | 0 | 0 |  |  | 0 | 0 | 0 | Cm 248 |  |  | 0 | 0 | 0 |  |  | 0 | 0 | 0
| Ce 144 |  |  | 0 | 0 | 0 |  |  | 0 | 0 | 0 | Cf 249 |  |  | 0 | 0 | 0 |  |  | 0 | 0 | 0
| Pm 145 |  |  | 0 | 0 | 0 |  |  | 0 | 0 | 0 | Cf 250 |  |  | 0 | 0 | 0 |  |  | 0 | 0 | 0
| Pm 147 |  |  | 0 | 0 | 0 |  |  | 0 | 0 | 0 | Cf 251 |  |  | 0 | 0 | 0 |  |  | 0 | 0 | 0
| Sm 147 |  |  | 0 | 0 | 0 |  |  | 0 | 0 | 0 | Cf 252 |  |  | 0 | 0 | 0 |  |  | 0 | 0 | 0
| Sm 151 |  |  | 0 | 0 | 0 |  |  | 0 | 0 | 0 | Other a |  |  | 0 | 0 | 0 |  | 1.28E-07 | C | C | 2
| Eu 152 |  |  | 0 | 0 | 0 |  |  | 0 | 0 | 0 | Other b/g |  |  | 0 | 0 | 0 |  | 8.31E-04 | C | C | 2
| Eu 154 |  |  | 0 | 0 | 0 |  |  | 0 | 0 | 0 | Total a |  | 5.21E-04 | C | C | 2 |  | 5.22E-04 | C | C | 2
| Eu 155 |  |  | 0 | 0 | 0 |  |  | 0 | 0 | 0 | Total b/g |  | 8.65E-02 | C | C | 2 |  | 9.09E-02 | C | C | 2
| Bands (Upper and Lower) | [10 empty] | Code
| A a factor of 1.5 | [10 empty] | 1 Measured activity
| B a factor of 3 | [10 empty] | 2 Derived activity (best estimate)
| C a factor of 10 | [10 empty] | 3 Derived activity (upper limit)
| D a factor of 100 | [10 empty] | 4 Not present
| E a factor of 1000 | [10 empty] | 5 Present but not significant
6 Likely to be present but not assessed
| Note: Bands quantify uncertainty in | [10 empty] | 7 Present in significant quantities but not determined
| the mean radioactivity. | [10 empty] | 8 Not expected to be present in significant quantity