## DataSheet
WASTE STREAM |  |  | 5B340 |  | PIE Facility ILW
SITE |  |  | Dounreay
SITE OWNER |  |  | Nuclear Decommissioning Authority
WASTE CUSTODIAN |  |  | Dounreay Site Restoration Limited
WASTE TYPE |  |  | ILW |  |  | 0
Is the waste suject to Scottish Policy: |  |  | Yes
WASTE VOLUMES
Reported
Stocks: |  |  | At 1.4.2022……………………….…….. | [5 empty] | 61.9 | m³
Future arisings - |  |  | 1.4.2022 - 31.3.2023……………..………. | [5 empty] | < 0.1 | m³
|  |  | 1.4.2023 - 31.3.2024……………..………. | [5 empty] | < 0.1 | m³
|  |  | 1.4.2024 - 31.3.2025……………..………. | [5 empty] | < 0.1 | m³
|  |  | 1.4.2025 - 31.3.2026……………..………. | [5 empty] | < 0.1 | m³
|  |  | 1.4.2026 - 31.3.2027……………..………. | [5 empty] | < 0.1 | m³
|  |  | 1.4.2027 - 31.3.2028……………..………. | [5 empty] | 0.4 | m³
|  |  | 1.4. - 31.3.……………..………. | [5 empty] | 0 | m³
|  |  | 1.4. - 31.3.……………..………. | [5 empty] | 0 | m³
|  |  | 1.4. - 31.3.……………..………. | [5 empty] | 0 | m³
|  |  | 1.4. - 31.3.……………..………. | [5 empty] | 0 | m³
|  |  | 1.4. - 31.3.……………..………. | [5 empty] | 0 | m³
|  |  | 1.4. - 31.3.……………..………. | [5 empty] | 0 | m³
|  |  | 1.4. - 31.3.……………..………. | [5 empty] | 0 | m³
|  |  | 1.4. - 31.3.……………..………. | [5 empty] | 0 | m³
|  |  | 1.4. - 31.3.……………..………. | [5 empty] | 0 | m³
|  |  | 1.4. - 31.3.……………..………. | [5 empty] | 0 | m³
|  |  | 1.4. - 31.3.……………..………. | [5 empty] | 0 | m³
|  |  | 1.4. - 31.3.……………..………. | [5 empty] | 0 | m³
|  |  | 1.4. - 31.3.……………..………. | [5 empty] | 0 | m³
|  |  | 1.4. - 31.3.……………..………. | [5 empty] | 0 | m³
|  |  | 1.4. - 31.3.……………..………. | [5 empty] | 0 | m³
|  |  | 1.4. - 31.3.……………..………. | [5 empty] | 0 | m³
|  |  | 1.4. - 31.3.……………..………. | [5 empty] | 0 | m³
|  |  | 1.4. - 31.3.……………..………. | [5 empty] | 0 | m³
|  |  | 1.4. - 31.3.……………..………. | [5 empty] | 0 | m³
|  |  | 1.4. - 31.3.……………..………. | [5 empty] | 0 | m³
|  |  | 1.4. - 31.3.……………..………. | [5 empty] | 0 | m³
|  |  | 1.4. - 31.3.……………..………. | [5 empty] | 0 | m³
|  |  | 1.4. - 31.3.……………..………. | [5 empty] | 0 | m³
|  |  | 1.4. - 31.3.……………..………. | [5 empty] | 0 | m³
|  |  | 1.4. - 31.3.……………..………. | [5 empty] | 0 | m³
|  |  | 1.4. - 31.3.……………..………. | [5 empty] | 0 | m³
|  |  | 1.4. - 31.3.……………..………. | [5 empty] | 0 | m³
|  |  | 1.4. - 31.3.……………..………. | [5 empty] | 0 | m³
|  |  | 1.4. - 31.3.……………..………. | [5 empty] | 0 | m³
|  |  | 1.4. - 31.3.……………..………. | [5 empty] | 0 | m³
|  |  | 1.4. - 31.3.……………..………. | [5 empty] | 0 | m³
|  |  | 1.4. - 31.3.……………..………. | [5 empty] | 0 | m³
|  |  | 1.4. - 31.3.……………..………. | [5 empty] | 0 | m³
|  |  | 1.4. - 31.3.……………..………. | [5 empty] | 0 | m³
|  |  | 1.4. - 31.3.……………..………. | [5 empty] | 0 | m³
|  |  | 1.4. - 31.3.……………..………. | [5 empty] | 0 | m³
|  |  | 1.4. - 31.3.……………..………. | [5 empty] | 0 | m³
|  |  | 1.4. - 31.3.……………..………. | [5 empty] | 0 | m³
|  |  | 1.4. - 31.3.……………..………. | [5 empty] | 0 | m³
|  |  | 1.4. - 31.3.……………..………. | [5 empty] | 0 | m³
|  |  | 1.4. - 31.3.……………..………. | [5 empty] | 0 | m³
|  |  | 1.4. - 31.3.……………..………. | [5 empty] | 0 | m³
|  |  | 1.4. - 31.3.……………..………. | [5 empty] | 0 | m³
|  |  | 1.4. - 31.3.……………..………. | [5 empty] | 0 | m³
|  |  | 1.4. - 31.3.……………..………. | [5 empty] | 0 | m³
|  |  | 1.4. - 31.3.……………..………. | [5 empty] | 0 | m³
|  |  | 1.4. - 31.3.……………..………. | [5 empty] | 0 | m³
|  |  | 1.4. - 31.3.……………..………. | [5 empty] | 0 | m³
|  |  | 1.4. - 31.3.……………..………. | [5 empty] | 0 | m³
|  |  | 1.4. - 31.3.……………..………. | [5 empty] | 0 | m³
|  |  | 1.4. - 31.3.……………..………. | [5 empty] | 0 | m³
|  |  | 1.4. - 31.3.……………..………. | [5 empty] | 0 | m³
|  |  | 1.4. - 31.3.……………..………. | [5 empty] | 0 | m³
|  |  | 1.4. - 31.3.……………..………. | [5 empty] | 0 | m³
|  |  | 1.4. - 31.3.……………..………. | [5 empty] | 0 | m³
|  |  | 1.4. - 31.3.……………..………. | [5 empty] | 0 | m³
|  |  | 1.4. - 31.3.……………..………. | [5 empty] | 0 | m³
|  |  | 1.4. - 31.3.……………..………. | [5 empty] | 0 | m³
|  |  | 1.4. - 31.3.……………..………. | [5 empty] | 0 | m³
|  |  | 1.4. - 31.3.……………..………. | [5 empty] | 0 | m³
|  |  | 1.4. - 31.3.……………..………. | [5 empty] | 0 | m³
|  |  | 1.4. - 31.3.……………..………. | [5 empty] | 0 | m³
|  |  | 1.4. - 31.3.……………..………. | [5 empty] | 0 | m³
|  |  | 1.4. - 31.3.……………..………. | [5 empty] | 0 | m³
|  |  | 1.4. - 31.3.……………..………. | [5 empty] | 0 | m³
|  |  | 1.4. - 31.3.……………..………. | [5 empty] | 0 | m³
|  |  | 1.4. - 31.3.……………..………. | [5 empty] | 0 | m³
|  |  | 1.4. - 31.3.……………..………. | [5 empty] | 0 | m³
|  |  | 1.4. - 31.3.……………..………. | [5 empty] | 0 | m³
|  |  | 1.4. - 31.3.……………..………. | [5 empty] | 0 | m³
|  |  | 1.4. - 31.3.……………..………. | [5 empty] | 0 | m³
|  |  | 1.4. - 31.3.……………..………. | [5 empty] | 0 | m³
|  |  | 1.4. - 31.3.……………..………. | [5 empty] | 0 | m³
|  |  | 1.4. - 31.3.……………..………. | [5 empty] | 0 | m³
|  |  | 1.4. - 31.3.……………..………. | [5 empty] | 0 | m³
|  |  | 1.4. - 31.3.……………..………. | [5 empty] | 0 | m³
|  |  | 1.4. - 31.3.……………..………. | [5 empty] | 0 | m³
|  |  | 1.4. - 31.3.……………..………. | [5 empty] | 0 | m³
|  |  | 1.4. - 31.3.……………..………. | [5 empty] | 0 | m³
|  |  | 1.4. - 31.3.……………..………. | [5 empty] | 0 | m³
|  |  | 1.4. - 31.3.……………..………. | [5 empty] | 0 | m³
|  |  | 1.4. - 31.3.……………..………. | [5 empty] | 0 | m³
|  |  | 1.4. - 31.3.……………..………. | [5 empty] | 0 | m³
|  |  | 1.4. - 31.3.……………..………. | [5 empty] | 0 | m³
|  |  | 1.4. - 31.3.……………..………. | [5 empty] | 0 | m³
|  |  | 1.4. - 31.3.……………..………. | [5 empty] | 0 | m³
|  |  | 1.4. - 31.3.……………..………. | [5 empty] | 0 | m³
|  |  | 1.4. - 31.3.……………..………. | [5 empty] | 0 | m³
|  |  | 1.4. - 31.3.……………..………. | [5 empty] | 0 | m³
Total future arisings: | [7 empty] | 0.6 |  | m³
Total waste volume: | [7 empty] | 62.5 |  | m³
Comment on volumes: |  |  | It should be noted that the DSRL is using a provisional site programme site programme and arisings dates are subject to change. Arisings volumes have been updated after Predictive Waste Inventory Walkdown exercise.
Uncertainty factors on volumes: |  |  | Stock (upper): |  |  | x | 1.02 |  | Arisings (upper): |  | x | 1.1
|  |  | Stock (lower): |  |  | x | 0.98 |  | Arisings (lower): |  | x | 0.9
WASTE SOURCE |  |  | Filters and other waste generated during decommissioning of cells.
PHYSICAL CHARACTERISTICS
General description: |  |  | Cell contents
Physical components: |  | (%vol) | Detailed breakdown not available. Arisings contain 100% mild steel
Sealed sources: |  |  | The waste does not contain sealed sources.
Bulk density (t/m³): |  |  |  | 0.5
Comment on density: |  |  | The density is based on Consignor's records
CHEMICAL COMPOSITION
General description and components (%wt): |  |  | Mild Steel (100.00%),
Chemical state: |  |  | Neutral
Chemical form of radionuclides: | H-3: | H-3: | -
| C-14: |  | -
| Cl-36: |  | -
| Se-79: | Selenium-79 | -
| Tc-99: | Selenium-79 | -
| I-129: |  | -
| Ra: |  | -
| Th: |  | -
| U: |  | -
Np: |  |  | -
Pu: |  |  | -
Metals and alloys (%wt): |  |  | -
[9 empty] | (%wt) | Type(s) / Grades(s) with proportions |  |  |  |  | % of total C14 activity
|  |  | Stainless steel…………………………………. | [6 empty] | 0
|  |  | Other ferrous metals………………………...… | [5 empty] | 100.0 | 0
|  |  | Iron…………………………...………… | [6 empty] | 0
|  |  | Aluminium…………………………...………… | [6 empty] | 0
|  |  | Beryllium…………………….……………….. | [6 empty] | 0
|  |  | Cobalt……………………..……………………. | [6 empty] | 0
|  |  | Copper…………………………….……………….. | [6 empty] | 0
|  |  | Lead……………………………...……………… | [6 empty] | 0
|  |  | Magnox/Magnesium…………………………... | [6 empty] | 0
|  |  | Nickel………………………………………..... | [6 empty] | 0
|  |  | Titanium…………………………………..……. | [6 empty] | 0
|  |  | Uranium………………………………...………. | [6 empty] | 0
|  |  | Zinc………………………………...…… | [6 empty] | 0
|  |  | Zircaloy/Zirconium……………...…….………. | [6 empty] | 0
|  |  | Other metals…………………….…………. | [6 empty] | Not specified.
Organics (%wt): |  |  | -
[9 empty] | (%wt) | Type(s) and comment |  |  |  |  | % of total C14 activity
|  |  | Total cellulosics…………..………… | [6 empty] | 0
|  |  | Paper, cotton………..………..……… | [6 empty] | 0
|  |  | Wood…………..…………………………….… | [6 empty] | 0
|  |  | Halogenated plastics…………..…… | [6 empty] | 0
|  |  | Total non-halogenated plastics……………… | [6 empty] | 0
|  |  | Condensation polymers…………………...….. | [6 empty] | 0
|  |  | Others…………..……………...…… | [6 empty] | 0
|  |  | Organic ion exchange materials…..……. | [6 empty] | 0
|  |  | Total rubber…………..……..…………… | [6 empty] | 0
|  |  | Halogenated rubber…………………..…..…… | [6 empty] | 0
|  |  | Non-halogenated rubber…………………....… | [6 empty] | 0
|  |  | Hydrocarbons………………………….. | [6 empty] | 0
|  |  | Oil or grease……..………………….… | [6 empty] | 0
|  |  | Fuel….………………….....……….. | [6 empty] | 0
|  |  | Asphalt/Tarmac (cont.coal tar)……. | [6 empty] | 0
|  |  | Asphalt/Tarmac (no coal tar)……...… | [6 empty] | 0
|  |  | Bitumen………………………….……. | [6 empty] | 0
|  |  | Others…………………….………………… | [6 empty] | 0
|  |  | Other organics…………..……………………..… | [6 empty] | 0
Other materials (%wt): |  |  | -
[9 empty] | (%wt) | Type(s) and comment |  |  |  |  | % of total C14 activity
|  |  | Inorganic ion exchange materials…...… | [6 empty] | 0
|  |  | Inorganic sludges and flocs…………….… | [6 empty] | 0
|  |  | Soil……………..……………………....………… | [6 empty] | 0
|  |  | Brick/Stone/Rubble………………......…………..………… | [6 empty] | 0
|  |  | Cementitious material……………………….…. | [6 empty] | 0
|  |  | Sand………..…………………………..……………….. | [6 empty] | 0
|  |  | Glass/Ceramics………….…………..………… | [6 empty] | 0
|  |  | Graphite………..…………………………..……… | [6 empty] | 0
|  |  | Desiccants/Catalysts…………………… | [6 empty] | 0
|  |  | Asbestos…………..……………………...… | [6 empty] | 0
|  |  | Non/low friable……..……………………………… | [6 empty] | 0
|  |  | Moderately friable……..……………………………… | [6 empty] | 0
|  |  | Highly friable……..…………………………… | [6 empty] | 0
|  |  | Free aqueous liquids…………..………… | [6 empty] | 0
|  |  | Free non-aqueous liquids…………….………..………… | [6 empty] | 0
|  |  | Powder/Ash…………..…………………...…… | [6 empty] | 0
Inorganic anions (%wt): |  |  | -
[9 empty] | (%wt) | Type(s) and comment
|  |  | Fluoride……..………………………………….. | [5 empty] | 0 | 0
|  |  | Chloride…………..…………………………….. | [5 empty] | 0 | 0
|  |  | Iodide…..………………………………...…. | [5 empty] | 0 | 0
|  |  | Cyanide…….…………………………………..… | [5 empty] | 0 | 0
|  |  | Carbonate………..…………………………...… | [5 empty] | 0 | 0
|  |  | Nitrate…………..…………………………...…. | [5 empty] | 0 | 0
|  |  | Nitrite…………..……………………………….... | [5 empty] | 0 | 0
|  |  | Phosphate……..…………………………...…. | [5 empty] | 0 | 0
|  |  | Sulphate………..…………………………….…. | [5 empty] | 0 | 0
|  |  | Sulphide………..……………………………...…. | [5 empty] | 0 | 0
Materials of interest for waste acceptance criteria: |  |  | -
[9 empty] | (%wt) | Type(s) and comment
|  |  | Combustible metals…………………………. | [5 empty] | 0 | 0
|  |  | Low flash point liquids……………………...… | [5 empty] | 0 | 0
|  |  | Explosive materials………………………….. | [5 empty] | 0 | 0
|  |  | Phosphorus…………..………………………… | [5 empty] | 0 | 0
|  |  | Hydrides………………………………….……… | [5 empty] | 0 | 0
|  |  | Biological etc. materials……………………….. | [5 empty] | 0 | 0
|  |  | Biodegradable materials…………...…………. | [5 empty] | 0 | 0
|  |  | Putrescible wastes………..…………… | [5 empty] | 0 | 0
|  |  | Non-putrescible wastes………..…………… | [5 empty] | 0 | 0
|  |  | Corrosive materials…………………………. | [5 empty] | 0 | 0
|  |  | Pyrophoric materials………………………….. | [5 empty] | 0 | 0
|  |  | Generating toxic gases……………………….. | [5 empty] | 0 | 0
|  |  | Reacting with water…………………………...… | [5 empty] | 0 | 0
|  |  | Higher activity particles…………………………………. | [5 empty] | NE | 0
|  |  | Soluble solids as bulk chemical compounds……………………..…...…………… | [5 empty] | 0 | 0
Hazardous substances / non hazardous pollutants: |  |  | -
[9 empty] | (%wt) | Type(s) and comment
|  |  | Acrylamide………………………………. | [6 empty] | 0
|  |  | Benzene…………………….…………………. | [5 empty] | NE | 0
|  |  | Chlorinated solvents………………...……. | [6 empty] | 0
|  |  | Formaldehyde…………………………..…. | [6 empty] | 0
|  |  | Organometallics………………………...……. | [6 empty] | 0
|  |  | Phenol……………………………..……..……. | [5 empty] | NE | 0
|  |  | Styrene…..…...…..…………………….…...…….. | [6 empty] | 0
|  |  | Tri-butyl phosphate………………...…... | [5 empty] | NE | 0
|  |  | Other organophosphates……………………. | [6 empty] | 0
|  |  | Vinyl chloride………………………………………. | [5 empty] | NE | 0
|  |  | Arsenic……………………………………………. | [5 empty] | NE | 0
|  |  | Barium…………………………………………… | [6 empty] | 0
|  |  | Boron…………………………………………………. | [5 empty] | NE | 0
|  |  | Boron (in Boral)…………………………………………………. | [6 empty] | 0
|  |  | Boron (non-Boral)…………………………………………………. | [6 empty] | 0
|  |  | Cadmium…………………………….. | [5 empty] | NE | 0
|  |  | Caesium………………………………………………. | [6 empty] | 0
|  |  | Selenium……………………………………………….. | [5 empty] | NE | 0
|  |  | Chromium……………………………………………………. | [5 empty] | NE | 0
|  |  | Molybdenum…………………………………………… | [5 empty] | NE | 0
|  |  | Thallium……………………………………………. | [6 empty] | 0
|  |  | Tin……………………………………………….. | [5 empty] | NE | 0
|  |  | Vanadium……………………………………………….. | [5 empty] | NE | 0
|  |  | Mercury compounds……………………………………………... | [6 empty] | 0
|  |  | Others………………………………………………….. | [5 empty] | NE | 0
Electronic & Electrical Equipment (EEE)
|  |  | EEE Type 1………………..…………. | [6 empty] | 0
|  |  | EEE Type 2………………..…………. | [6 empty] | 0
|  |  | EEE Type 3………………..…………. | [6 empty] | 0
|  |  | EEE Type 4………………..…………. | [6 empty] | 0
|  |  | EEE Type 5………………..…………. | [6 empty] | 0
Complexing agents (%wt): |  |  | Not yet determined
[9 empty] | (%wt) | Type(s) and comment
|  |  | EDTA…………………….……............................. | [6 empty] | 0
|  |  | DPTA…….…...…………………....................................... | [6 empty] | 0
|  |  | NTA……………...………………....................................... | [6 empty] | 0
|  |  | Polycarboxylic acids………………………………… | [6 empty] | 0
|  |  | Other organic complexants…………………………..… | [6 empty] | 0
Total complexing agents………………………...…
Potential for the waste to contain discrete items: |  |  | Yes. The waste has the potential to contain redundant power tools and durable engineered structures.
PACKAGING AND CONDITIONING
Conditioning method: |  |  | Remote Handled ILW will be packaged into 500 litre drums for long term storage. Contact Handled ILW will be supercompacted with pucks being encapsulated in 500 litre drums for long term storage.
Plant Name: |  |  | CHILW repack facility; RHILW repack facility
Location: |  |  | Dounreay
Plant Startup date: |  |  | 2026: 2028 respectively
Total capacity (m³/y incoming waste): |  |  | ~0.4
Target start date for packaging this stream: |  |  | -
Throughput for this stream (m³/y incoming waste): |  |  | ~0.4
Other information: |  |  | Repack facilities are currently in design phase
Likely container type: | Container | [6 empty] | Waste packaged (vol%) |  | Waste loading (m³) |  | Payload (m³) |  | Number of packages
| 500 l drum | [6 empty] | ~ | 100.0 |  | 0.36456 |  | 0.5 | 172
Likely container type comment: |  |  | The conditioning factor for RHILW is about 1.7, while that for CHILW is about 0.5.
Range in container waste volume: |  |  | It is estimated that between 2 and 8 CHILW pucks will be placed into each 500l drum with the average being 5 drums per 500L drum. A small percentage of drums may not be suitable for supercompaction and will be directly immobilised into the 500l drum. Assume 3:2 Z6033 to 500L drum ratio.
Other information on containers: |  |  | -
Likely conditioning matrix: |  |  | Pulverised fuel ash/Ordinary Portland cement mixture
Other information: |  |  | -
Conditioned density (t/m³): |  |  | ~2.5
Conditioned density comment: |  |  | The density is likely to be around 2 - 3 t/m3
Other information on conditioning: |  |  | -
Opportunities for alternative disposal routing: |  |  | No
Baseline Management Route |  | Opportunity Management Route |  |  |  | Stream volume (%) |  |  | Estimated Date that Opportunity will be realised |  | Opportunity Confidence |  | Comment
- |  | - |  |  |  | - |  |  | - |  | - |  | -
0 |  | 0 | [6 empty] | 0 |  | 0 |  | 0
0 |  | 0 | [6 empty] | 0 |  | 0 |  | 0
RADIOACTIVITY
Source: |  |  | Representative swab, bench samples and radiation readings have been taken from the North and South Cells and analysed by the labs to determine the radionuclide fingerprint.
Uncertainty: |  |  | Stocks data is taken from RHILW Soild and CHILW drummed LoCS. These LoCs provide a generic activity for all CHILW/RHILW wastes in store.
Definition of total alpha and total beta/gamma: |  |  | Where totals are shown on the table of radionuclide activities they are the sums of the listed alpha or beta/gamma emitting radionuclides plus 'other alpha' or 'other beta/gamma'.
Measurement of radioactivities: |  |  | Stocks is based on LoC data for ILW in stocks. Arisings is based on consignors data.
Other information: |  |  | Specific activity uses 2019 UKRWI data decayed to 2022.

## Radionuclide
WASTE STREAM |  |  |  | 5B340 |  |  |  |  | PIE Facility ILW
|  | Mean radioactivity, TBq/m³ | [10 empty] | Mean radioactivity, TBq/m³
| Nuclide | Waste at |  | Bands and Code |  |  | Future Arisings |  | Bands and Code |  |  |  | Waste at |  | Bands and Code |  |  | Future Arisings |  | Bands and Code
|  |  | 2022-04-01 | [8 empty] | Nuclide | 2022-04-01
| H 3 |  | 7.56E-02 | C | C | 2 |  |  | 0 | 0 | 0 | Gd 153 |  |  | 0 | 0 | 0 |  |  | 0 | 0 | 0
| Be 10 |  | 4.15E-07 | C | C | 2 |  |  | 0 | 0 | 0 | Ho 163 |  |  | 0 | 0 | 0 |  |  | 0 | 0 | 0
| C 14 |  | 7.75E-03 | C | C | 2 |  |  | 0 | 0 | 0 | Ho 166m |  |  | 0 | 0 | 0 |  |  | 0 | 0 | 0
| Na 22 |  |  | 0 | 0 | 0 |  |  | 0 | 0 | 0 | Tm 170 |  |  | 0 | 0 | 0 |  |  | 0 | 0 | 0
| Al 26 |  |  | 0 | 0 | 0 |  |  | 0 | 0 | 0 | Tm 171 |  |  | 0 | 0 | 0 |  |  | 0 | 0 | 0
| Cl 36 |  |  | 0 | 0 | 0 |  |  | 0 | 0 | 0 | Lu 174 |  |  | 0 | 0 | 0 |  |  | 0 | 0 | 0
| Ar 39 |  |  | 0 | 0 | 0 |  |  | 0 | 0 | 0 | Lu 176 |  |  | 0 | 0 | 0 |  |  | 0 | 0 | 0
| Ar 42 |  |  | 0 | 0 | 0 |  |  | 0 | 0 | 0 | Hf 178n |  |  | 0 | 0 | 0 |  |  | 0 | 0 | 0
| K 40 |  |  | 0 | 0 | 0 |  |  | 0 | 0 | 0 | Hf 182 |  |  | 0 | 0 | 0 |  |  | 0 | 0 | 0
| Ca 41 |  | 1.09E-05 | C | C | 2 |  |  | 0 | 0 | 0 | Pt 193 |  |  | 0 | 0 | 0 |  |  | 0 | 0 | 0
| Mn 53 |  | 6.63E-03 | C | C | 2 |  |  | 0 | 0 | 0 | Tl 204 |  |  | 0 | 0 | 0 |  |  | 0 | 0 | 0
| Mn 54 |  | 1.13E-08 | C | C | 2 |  |  | 0 | 0 | 0 | Pb 205 |  |  | 0 | 0 | 0 |  |  | 0 | 0 | 0
| Fe 55 |  | 8.67E-02 | C | C | 2 |  |  | 0 | 0 | 0 | Pb 210 |  | 8.13E-12 | C | C | 2 |  | 3.62E-14 | C | C | 2
| Co 60 |  | 6.94E+00 | C | C | 2 |  | 4.91E-03 | C | C | 2 | Bi 208 |  |  | 0 | 0 | 0 |  |  | 0 | 0 | 0
| Ni 59 |  | 2.58E-02 | C | C | 2 |  |  | 0 | 0 | 0 | Bi 210m |  |  | 0 | 0 | 0 |  |  | 0 | 0 | 0
| Ni 63 |  | 6.88E+00 | C | C | 2 |  |  | 0 | 0 | 0 | Po 210 |  | 7.57E-12 | C | C | 2 |  | 2.18E-14 | C | C | 2
| Zn 65 |  | 1.40E-13 | C | C | 2 |  |  | 0 | 0 | 0 | Ra 223 |  | 3.47E-10 | C | C | 2 |  | 5.26E-12 | C | C | 2
| Se 79 |  | 1.39E-05 | C | C | 2 |  |  | 0 | 0 | 0 | Ra 225 |  | 2.60E-09 | C | C | 2 |  | 1.10E-20 | C | C | 2
| Kr 81 |  |  | 0 | 0 | 0 |  |  | 0 | 0 | 0 | Ra 226 |  | 4.30E-11 | C | C | 2 |  | 1.20E-12 | C | C | 2
| Kr 85 |  |  | 0 | 0 | 0 |  |  | 0 | 0 | 0 | Ra 228 |  | 2.42E-10 | C | C | 2 |  | 4.95E-17 | C | C | 2
| Rb 87 |  |  | 0 | 0 | 0 |  |  | 0 | 0 | 0 | Ac 227 |  | 3.50E-10 | C | C | 2 |  | 5.70E-12 | C | C | 2
| Sr 90 |  | 8.44E-01 | C | C | 2 |  | 4.17E-02 | C | C | 2 | Th 227 |  | 3.43E-10 | C | C | 2 |  | 5.35E-12 | C | C | 2
| Zr 93 |  | 1.27E-04 | C | C | 2 |  |  | 0 | 0 | 0 | Th 228 |  | 4.21E-08 | C | C | 2 |  | 1.43E-17 | C | C | 2
| Nb 91 |  |  | 0 | 0 | 0 |  |  | 0 | 0 | 0 | Th 229 |  | 2.60E-09 | C | C | 2 |  | 1.17E-20 | C | C | 2
| Nb 92 |  |  | 0 | 0 | 0 |  |  | 0 | 0 | 0 | Th 230 |  | 1.01E-08 | C | C | 2 |  | 1.85E-09 | C | C | 2
| Nb 93m |  | 3.15E-02 | C | C | 2 |  |  | 0 | 0 | 0 | Th 232 |  | 2.83E-10 | C | C | 2 |  | 3.07E-16 | C | C | 2
| Nb 94 |  | 2.40E-03 | C | C | 2 |  |  | 0 | 0 | 0 | Th 234 |  | 8.95E-06 | C | C | 2 |  | 1.79E-06 | C | C | 2
| Mo 93 |  | 1.43E-02 | C | C | 2 |  |  | 0 | 0 | 0 | Pa 231 |  | 1.20E-09 | C | C | 2 |  | 1.23E-10 | C | C | 2
| Tc 97 |  |  | 0 | 0 | 0 |  |  | 0 | 0 | 0 | Pa 233 |  | 4.45E-06 | C | C | 2 |  | 2.1E-11 | C | C | 2
| Tc 99 |  | 6.87E-04 | C | C | 2 |  |  | 0 | 0 | 0 | U 232 |  | 3.96E-08 | C | C | 2 |  |  | 0 | 0 | 0
| Ru 106 |  | 1.69E-06 | C | C | 2 |  |  | 0 | 0 | 0 | U 233 |  | 1.38E-06 | C | C | 2 |  | 1.30E-16 | C | C | 2
| Pd 107 |  |  | 0 | 0 | 0 |  |  | 0 | 0 | 0 | U 234 |  | 5.98E-05 | C | C | 2 |  | 6.70E-05 | C | C | 2
| Ag 108m |  | 1.11E-04 | C | C | 2 |  |  | 0 | 0 | 0 | U 235 |  | 2.73E-06 | C | C | 2 |  | 1.94E-06 | C | C | 2
| Ag 110m |  | 5.01E-13 | C | C | 2 |  |  | 0 | 0 | 0 | U 236 |  | 2.91E-06 | C | C | 2 |  | 2.08E-06 | C | C | 2
| Cd 109 |  |  | 0 | 0 | 0 |  |  | 0 | 0 | 0 | U 238 |  | 8.95E-06 | C | C | 2 |  | 1.79E-06 | C | C | 2
| Cd 113m |  | 1.04E-03 | C | C | 2 |  |  | 0 | 0 | 0 | Np 237 |  | 4.47E-06 | C | C | 2 |  | 2.18E-11 | C | C | 2
| Sn 119m |  |  | 0 | 0 | 0 |  |  | 0 | 0 | 0 | Pu 236 |  |  | 0 | 0 | 0 |  |  | 0 | 0 | 0
| Sn 121m |  |  | 0 | 0 | 0 |  |  | 0 | 0 | 0 | Pu 238 |  | 7.03E-02 | C | C | 2 |  | 1.07E-05 | C | C | 2
| Sn 123 |  |  | 0 | 0 | 0 |  |  | 0 | 0 | 0 | Pu 239 |  | 3.20E-01 | C | C | 2 |  | 6.15E-04 | C | C | 2
| Sn 126 |  | 2.51E-05 | C | C | 2 |  |  | 0 | 0 | 0 | Pu 240 |  | 3.00E-01 | C | C | 2 |  | 8.50E-05 | C | C | 2
| Sb 125 |  | 7.44E-04 | C | C | 2 |  |  | 0 | 0 | 0 | Pu 241 |  | 4.97E+00 | C | C | 2 |  | 5.58E-04 | C | C | 2
| Sb 126 |  | 3.51E-06 | C | C | 2 |  |  | 0 | 0 | 0 | Pu 242 |  | 2.61E-04 | C | C | 2 |  |  | 0 | 0 | 0
| Te 125m |  | 1.86E-04 | C | C | 2 |  |  | 0 | 0 | 0 | Am 241 |  | 4.78E-01 | C | C | 2 |  | 2.38E-05 | C | C | 2
| Te 127m |  |  | 0 | 0 | 0 |  |  | 0 | 0 | 0 | Am 242m |  | 4.43E-02 | C | C | 2 |  |  | 0 | 0 | 0
| I 129 |  | 1.18E-06 | C | C | 2 |  |  | 0 | 0 | 0 | Am 243 |  | 4.30E-04 | C | C | 2 |  |  | 0 | 0 | 0
| Cs 134 |  | 3.39E-04 | C | C | 2 |  |  | 0 | 0 | 0 | Cm 242 |  | 3.66E-02 | C | C | 2 |  | 3.73E-09 | C | C | 2
| Cs 135 |  | 2.20E-05 | C | C | 2 |  |  | 0 | 0 | 0 | Cm 243 |  | 2.23E-03 | C | C | 2 |  |  | 0 | 0 | 0
| Cs 137 |  | 2.45E+00 | C | C | 2 |  | 6.37E-02 | C | C | 2 | Cm 244 |  | 1.78E-01 | C | C | 2 |  |  | 0 | 0 | 0
| Ba 133 |  |  | 0 | 0 | 0 |  |  | 0 | 0 | 0 | Cm 245 |  | 6.01E-06 | C | C | 2 |  |  | 0 | 0 | 0
| La 137 |  |  | 0 | 0 | 0 |  |  | 0 | 0 | 0 | Cm 246 |  | 6.00E-07 | C | C | 2 |  |  | 0 | 0 | 0
| La 138 |  |  | 0 | 0 | 0 |  |  | 0 | 0 | 0 | Cm 248 |  |  | 0 | 0 | 0 |  |  | 0 | 0 | 0
| Ce 144 |  | 6.42E-10 | C | C | 2 |  |  | 0 | 0 | 0 | Cf 249 |  |  | 0 | 0 | 0 |  |  | 0 | 0 | 0
| Pm 145 |  |  | 0 | 0 | 0 |  |  | 0 | 0 | 0 | Cf 250 |  |  | 0 | 0 | 0 |  |  | 0 | 0 | 0
| Pm 147 |  | 5.61E-03 | C | C | 2 |  |  | 0 | 0 | 0 | Cf 251 |  |  | 0 | 0 | 0 |  |  | 0 | 0 | 0
| Sm 147 |  | 1.24E-11 | C | C | 2 |  |  | 0 | 0 | 0 | Cf 252 |  |  | 0 | 0 | 0 |  |  | 0 | 0 | 0
| Sm 151 |  | 9.38E-02 | C | C | 2 |  |  | 0 | 0 | 0 | Other a |  |  | 0 | 0 | 0 |  | 1.94E-11 | C | C | 2
| Eu 152 |  | 6.49E-02 | C | C | 2 |  | 7.52E-03 | C | C | 2 | Other b/g |  | 2.52E-07 | C | C | 2 |  | 1.02E-01 | C | C | 2
| Eu 154 |  | 3.05E-02 | C | C | 2 |  | 7.23E-03 | C | C | 2 | Total a |  | 1.39E+00 | C | C | 2 |  | 8.07E-04 | C | C | 2
| Eu 155 |  | 1.38E-02 | C | C | 2 |  | 6.54E-05 | C | C | 2 | Total b/g |  | 2.26E+01 | C | C | 2 |  | 2.27E-01 | C | C | 2
| Bands (Upper and Lower) | [10 empty] | Code
| A a factor of 1.5 | [10 empty] | 1 Measured activity
| B a factor of 3 | [10 empty] | 2 Derived activity (best estimate)
| C a factor of 10 | [10 empty] | 3 Derived activity (upper limit)
| D a factor of 100 | [10 empty] | 4 Not present
| E a factor of 1000 | [10 empty] | 5 Present but not significant
6 Likely to be present but not assessed
| Note: Bands quantify uncertainty in | [10 empty] | 7 Present in significant quantities but not determined
| the mean radioactivity. | [10 empty] | 8 Not expected to be present in significant quantity