## DataSheet
WASTE STREAM |  |  | 5B342 |  | Pu Fuels Examination Facility ILW
SITE |  |  | Dounreay
SITE OWNER |  |  | Nuclear Decommissioning Authority
WASTE CUSTODIAN |  |  | Dounreay Site Restoration Limited
WASTE TYPE |  |  | ILW |  |  | 0
Is the waste suject to Scottish Policy: |  |  | Yes
WASTE VOLUMES
Reported
Stocks: |  |  | At 1.4.2022……………………….…….. | [5 empty] | 63.4 | m³
Future arisings - |  |  | 1.4.2031 - 31.3.2032……………..………. | [5 empty] | 0.7 | m³
|  |  | 1.4.2032 - 31.3.2033……………..………. | [5 empty] | 5.5 | m³
|  |  | 1.4.2033 - 31.3.2034……………..………. | [5 empty] | 5.5 | m³
|  |  | 1.4.2034 - 31.3.2035……………..………. | [5 empty] | 5.5 | m³
|  |  | 1.4.2035 - 31.3.2036……………..………. | [5 empty] | 5.5 | m³
|  |  | 1.4.2036 - 31.3.2037……………..………. | [5 empty] | 5.5 | m³
|  |  | 1.4.2037 - 31.3.2038……………..………. | [5 empty] | 5.5 | m³
|  |  | 1.4.2038 - 31.3.2039……………..………. | [5 empty] | 5.5 | m³
|  |  | 1.4.2039 - 31.3.2040……………..………. | [5 empty] | 3.9 | m³
|  |  | 1.4. - 31.3.……………..………. | [5 empty] | 0 | m³
|  |  | 1.4. - 31.3.……………..………. | [5 empty] | 0 | m³
|  |  | 1.4. - 31.3.……………..………. | [5 empty] | 0 | m³
|  |  | 1.4. - 31.3.……………..………. | [5 empty] | 0 | m³
|  |  | 1.4. - 31.3.……………..………. | [5 empty] | 0 | m³
|  |  | 1.4. - 31.3.……………..………. | [5 empty] | 0 | m³
|  |  | 1.4. - 31.3.……………..………. | [5 empty] | 0 | m³
|  |  | 1.4. - 31.3.……………..………. | [5 empty] | 0 | m³
|  |  | 1.4. - 31.3.……………..………. | [5 empty] | 0 | m³
|  |  | 1.4. - 31.3.……………..………. | [5 empty] | 0 | m³
|  |  | 1.4. - 31.3.……………..………. | [5 empty] | 0 | m³
|  |  | 1.4. - 31.3.……………..………. | [5 empty] | 0 | m³
|  |  | 1.4. - 31.3.……………..………. | [5 empty] | 0 | m³
|  |  | 1.4. - 31.3.……………..………. | [5 empty] | 0 | m³
|  |  | 1.4. - 31.3.……………..………. | [5 empty] | 0 | m³
|  |  | 1.4. - 31.3.……………..………. | [5 empty] | 0 | m³
|  |  | 1.4. - 31.3.……………..………. | [5 empty] | 0 | m³
|  |  | 1.4. - 31.3.……………..………. | [5 empty] | 0 | m³
|  |  | 1.4. - 31.3.……………..………. | [5 empty] | 0 | m³
|  |  | 1.4. - 31.3.……………..………. | [5 empty] | 0 | m³
|  |  | 1.4. - 31.3.……………..………. | [5 empty] | 0 | m³
|  |  | 1.4. - 31.3.……………..………. | [5 empty] | 0 | m³
|  |  | 1.4. - 31.3.……………..………. | [5 empty] | 0 | m³
|  |  | 1.4. - 31.3.……………..………. | [5 empty] | 0 | m³
|  |  | 1.4. - 31.3.……………..………. | [5 empty] | 0 | m³
|  |  | 1.4. - 31.3.……………..………. | [5 empty] | 0 | m³
|  |  | 1.4. - 31.3.……………..………. | [5 empty] | 0 | m³
|  |  | 1.4. - 31.3.……………..………. | [5 empty] | 0 | m³
|  |  | 1.4. - 31.3.……………..………. | [5 empty] | 0 | m³
|  |  | 1.4. - 31.3.……………..………. | [5 empty] | 0 | m³
|  |  | 1.4. - 31.3.……………..………. | [5 empty] | 0 | m³
|  |  | 1.4. - 31.3.……………..………. | [5 empty] | 0 | m³
|  |  | 1.4. - 31.3.……………..………. | [5 empty] | 0 | m³
|  |  | 1.4. - 31.3.……………..………. | [5 empty] | 0 | m³
|  |  | 1.4. - 31.3.……………..………. | [5 empty] | 0 | m³
|  |  | 1.4. - 31.3.……………..………. | [5 empty] | 0 | m³
|  |  | 1.4. - 31.3.……………..………. | [5 empty] | 0 | m³
|  |  | 1.4. - 31.3.……………..………. | [5 empty] | 0 | m³
|  |  | 1.4. - 31.3.……………..………. | [5 empty] | 0 | m³
|  |  | 1.4. - 31.3.……………..………. | [5 empty] | 0 | m³
|  |  | 1.4. - 31.3.……………..………. | [5 empty] | 0 | m³
|  |  | 1.4. - 31.3.……………..………. | [5 empty] | 0 | m³
|  |  | 1.4. - 31.3.……………..………. | [5 empty] | 0 | m³
|  |  | 1.4. - 31.3.……………..………. | [5 empty] | 0 | m³
|  |  | 1.4. - 31.3.……………..………. | [5 empty] | 0 | m³
|  |  | 1.4. - 31.3.……………..………. | [5 empty] | 0 | m³
|  |  | 1.4. - 31.3.……………..………. | [5 empty] | 0 | m³
|  |  | 1.4. - 31.3.……………..………. | [5 empty] | 0 | m³
|  |  | 1.4. - 31.3.……………..………. | [5 empty] | 0 | m³
|  |  | 1.4. - 31.3.……………..………. | [5 empty] | 0 | m³
|  |  | 1.4. - 31.3.……………..………. | [5 empty] | 0 | m³
|  |  | 1.4. - 31.3.……………..………. | [5 empty] | 0 | m³
|  |  | 1.4. - 31.3.……………..………. | [5 empty] | 0 | m³
|  |  | 1.4. - 31.3.……………..………. | [5 empty] | 0 | m³
|  |  | 1.4. - 31.3.……………..………. | [5 empty] | 0 | m³
|  |  | 1.4. - 31.3.……………..………. | [5 empty] | 0 | m³
|  |  | 1.4. - 31.3.……………..………. | [5 empty] | 0 | m³
|  |  | 1.4. - 31.3.……………..………. | [5 empty] | 0 | m³
|  |  | 1.4. - 31.3.……………..………. | [5 empty] | 0 | m³
|  |  | 1.4. - 31.3.……………..………. | [5 empty] | 0 | m³
|  |  | 1.4. - 31.3.……………..………. | [5 empty] | 0 | m³
|  |  | 1.4. - 31.3.……………..………. | [5 empty] | 0 | m³
|  |  | 1.4. - 31.3.……………..………. | [5 empty] | 0 | m³
|  |  | 1.4. - 31.3.……………..………. | [5 empty] | 0 | m³
|  |  | 1.4. - 31.3.……………..………. | [5 empty] | 0 | m³
|  |  | 1.4. - 31.3.……………..………. | [5 empty] | 0 | m³
|  |  | 1.4. - 31.3.……………..………. | [5 empty] | 0 | m³
|  |  | 1.4. - 31.3.……………..………. | [5 empty] | 0 | m³
|  |  | 1.4. - 31.3.……………..………. | [5 empty] | 0 | m³
|  |  | 1.4. - 31.3.……………..………. | [5 empty] | 0 | m³
|  |  | 1.4. - 31.3.……………..………. | [5 empty] | 0 | m³
|  |  | 1.4. - 31.3.……………..………. | [5 empty] | 0 | m³
|  |  | 1.4. - 31.3.……………..………. | [5 empty] | 0 | m³
|  |  | 1.4. - 31.3.……………..………. | [5 empty] | 0 | m³
|  |  | 1.4. - 31.3.……………..………. | [5 empty] | 0 | m³
|  |  | 1.4. - 31.3.……………..………. | [5 empty] | 0 | m³
|  |  | 1.4. - 31.3.……………..………. | [5 empty] | 0 | m³
|  |  | 1.4. - 31.3.……………..………. | [5 empty] | 0 | m³
|  |  | 1.4. - 31.3.……………..………. | [5 empty] | 0 | m³
|  |  | 1.4. - 31.3.……………..………. | [5 empty] | 0 | m³
|  |  | 1.4. - 31.3.……………..………. | [5 empty] | 0 | m³
|  |  | 1.4. - 31.3.……………..………. | [5 empty] | 0 | m³
|  |  | 1.4. - 31.3.……………..………. | [5 empty] | 0 | m³
|  |  | 1.4. - 31.3.……………..………. | [5 empty] | 0 | m³
|  |  | 1.4. - 31.3.……………..………. | [5 empty] | 0 | m³
|  |  | 1.4. - 31.3.……………..………. | [5 empty] | 0 | m³
Total future arisings: | [7 empty] | 43.1 |  | m³
Total waste volume: | [7 empty] | 106.5 |  | m³
Comment on volumes: |  |  | It should be noted that the DSRL are using a provisional site programme and arisings dates are subject to change. Arisings have been revised in line with the Predictive Waste Inventory walk round exercise. Stock volumes have been re-evaluated according to DMS. RHILW= 306 drums; CHILW=11drums
Uncertainty factors on volumes: |  |  | Stock (upper): |  |  | x | 1.02 |  | Arisings (upper): |  | x | 1.2
|  |  | Stock (lower): |  |  | x | 0.98 |  | Arisings (lower): |  | x | 0.8
WASTE SOURCE |  |  | Decommissioning of plutonium fuels examination facility.
PHYSICAL CHARACTERISTICS
General description: |  |  | Metallic cell waste and decontamination waste. Some items may be size reduced during decommissioning operations.
Physical components: |  | (%vol) | Aluminium (0.03%), Glass (1.16%), Inorganic sludges and flocs (0.02%), Iron (34.49%), Lead (5.13%), Mild Steel (26.58%), Other organics (0.07%), Paper (0.22%), Plastic (6.56%), Sources (0.01%), Stainless steel (25.71%),
Sealed sources: |  |  | The waste contains sealed sources. Information is not yet available.
Bulk density (t/m³): |  |  |  | 0.55
Comment on density: |  |  | The bulk density is based on Consignor's records.
CHEMICAL COMPOSITION
General description and components (%wt): |  |  | Aluminium (0.01%), Glass (0.39%), Iron (36.20%), Lead (7.73%), Mild Steel (27.87%), Paper (0.02%), Plastic (0.80%), Sources (0.01%), Stainless steel (26.95%),
Chemical state: |  |  | Neutral
Chemical form of radionuclides: | H-3: | H-3: | Likely to be present in steel.
| C-14: |  | Likely to be present in steel.
| Cl-36: |  | Not likely to be present
| Se-79: | Selenium-79 | -
| Tc-99: | Selenium-79 | -
| I-129: |  | Not likely to be present
| Ra: |  | -
| Th: |  | -
| U: |  | Likely to be present as oxide.
Np: |  |  | Likely to be present.
Pu: |  |  | Likely to be present as oxide.
Metals and alloys (%wt): |  |  | Both bulk and sheet metals may be present, proportions not specified.
[9 empty] | (%wt) | Type(s) / Grades(s) with proportions |  |  |  |  | % of total C14 activity
|  |  | Stainless steel…………………………………. | [5 empty] | 27.0 | assumed M316
|  |  | Other ferrous metals………………………...… | [5 empty] | 27.9 | mild steel
|  |  | Iron…………………………...………… | [5 empty] | 36.2 | 0
|  |  | Aluminium…………………………...………… | [5 empty] | 0.01 | 0
|  |  | Beryllium…………………….……………….. | [5 empty] | NE | 0
|  |  | Cobalt……………………..……………………. | [5 empty] | NE | 0
|  |  | Copper…………………………….……………….. | [5 empty] | NE | 0
|  |  | Lead……………………………...……………… | [5 empty] | 7.7 | 0
|  |  | Magnox/Magnesium…………………………... | [5 empty] | NE | 0
|  |  | Nickel………………………………………..... | [5 empty] | NE | 0
|  |  | Titanium…………………………………..……. | [6 empty] | 0
|  |  | Uranium………………………………...………. | [5 empty] | P | 0
|  |  | Zinc………………………………...…… | [5 empty] | NE | 0
|  |  | Zircaloy/Zirconium……………...…….………. | [5 empty] | NE | 0
|  |  | Other metals…………………….…………. | [5 empty] | NE | source 0.01%, adjusted to get to 100%
Organics (%wt): |  |  | -
[9 empty] | (%wt) | Type(s) and comment |  |  |  |  | % of total C14 activity
|  |  | Total cellulosics…………..………… | [5 empty] | 0.02 | 0
|  |  | Paper, cotton………..………..……… | [5 empty] | 0.02 | 0
|  |  | Wood…………..…………………………….… | [6 empty] | 0
|  |  | Halogenated plastics…………..…… | [5 empty] | 0.80 | 0
|  |  | Total non-halogenated plastics……………… | [5 empty] | NE | 0
|  |  | Condensation polymers…………………...….. | [5 empty] | NE | 0
|  |  | Others…………..……………...…… | [5 empty] | NE | 0
|  |  | Organic ion exchange materials…..……. | [5 empty] | 0 | 0
|  |  | Total rubber…………..……..…………… | [5 empty] | NE | 0
|  |  | Halogenated rubber…………………..…..…… | [5 empty] | NE | 0
|  |  | Non-halogenated rubber…………………....… | [5 empty] | NE | 0
|  |  | Hydrocarbons………………………….. | [6 empty] | 0
|  |  | Oil or grease……..………………….… | [6 empty] | 0
|  |  | Fuel….………………….....……….. | [6 empty] | 0
|  |  | Asphalt/Tarmac (cont.coal tar)……. | [6 empty] | 0
|  |  | Asphalt/Tarmac (no coal tar)……...… | [6 empty] | 0
|  |  | Bitumen………………………….……. | [6 empty] | 0
|  |  | Others…………………….………………… | [6 empty] | 0
|  |  | Other organics…………..……………………..… | [5 empty] | 0 | 0
Other materials (%wt): |  |  | -
[9 empty] | (%wt) | Type(s) and comment |  |  |  |  | % of total C14 activity
|  |  | Inorganic ion exchange materials…...… | [5 empty] | 0 | 0
|  |  | Inorganic sludges and flocs…………….… | [5 empty] | 0 | 0
|  |  | Soil……………..……………………....………… | [5 empty] | 0 | 0
|  |  | Brick/Stone/Rubble………………......…………..………… | [5 empty] | 0 | 0
|  |  | Cementitious material……………………….…. | [5 empty] | 0 | 0
|  |  | Sand………..…………………………..……………….. | [5 empty] | 0 | 0
|  |  | Glass/Ceramics………….…………..………… | [5 empty] | 0.39 | 0
|  |  | Graphite………..…………………………..……… | [5 empty] | 0 | 0
|  |  | Desiccants/Catalysts…………………… | [5 empty] | 0 | 0
|  |  | Asbestos…………..……………………...… | [5 empty] | 0 | 0
|  |  | Non/low friable……..……………………………… | [6 empty] | 0
|  |  | Moderately friable……..……………………………… | [6 empty] | 0
|  |  | Highly friable……..…………………………… | [6 empty] | 0
|  |  | Free aqueous liquids…………..………… | [5 empty] | 0 | 0
|  |  | Free non-aqueous liquids…………….………..………… | [5 empty] | 0 | 0
|  |  | Powder/Ash…………..…………………...…… | [5 empty] | 0 | 0
Inorganic anions (%wt): |  |  | Inorganic anions unlikely to be present in significant quantities.
[9 empty] | (%wt) | Type(s) and comment
|  |  | Fluoride……..………………………………….. | [5 empty] | NE | 0
|  |  | Chloride…………..…………………………….. | [5 empty] | NE | 0
|  |  | Iodide…..………………………………...…. | [5 empty] | NE | 0
|  |  | Cyanide…….…………………………………..… | [5 empty] | 0 | 0
|  |  | Carbonate………..…………………………...… | [5 empty] | NE | 0
|  |  | Nitrate…………..…………………………...…. | [5 empty] | NE | 0
|  |  | Nitrite…………..……………………………….... | [5 empty] | NE | 0
|  |  | Phosphate……..…………………………...…. | [5 empty] | NE | 0
|  |  | Sulphate………..…………………………….…. | [5 empty] | NE | 0
|  |  | Sulphide………..……………………………...…. | [5 empty] | NE | 0
Materials of interest for waste acceptance criteria: |  |  | Hazardous materials unlikely to be present.
[9 empty] | (%wt) | Type(s) and comment
|  |  | Combustible metals…………………………. | [5 empty] | 0 | 0
|  |  | Low flash point liquids……………………...… | [5 empty] | 0 | 0
|  |  | Explosive materials………………………….. | [5 empty] | 0 | 0
|  |  | Phosphorus…………..………………………… | [5 empty] | 0 | 0
|  |  | Hydrides………………………………….……… | [5 empty] | 0 | 0
|  |  | Biological etc. materials……………………….. | [5 empty] | 0 | 0
|  |  | Biodegradable materials…………...…………. | [5 empty] | 0 | 0
|  |  | Putrescible wastes………..…………… | [5 empty] | 0 | 0
|  |  | Non-putrescible wastes………..…………… | [5 empty] | 0 | 0
|  |  | Corrosive materials…………………………. | [5 empty] | 0 | 0
|  |  | Pyrophoric materials………………………….. | [5 empty] | 0 | 0
|  |  | Generating toxic gases……………………….. | [5 empty] | 0 | 0
|  |  | Reacting with water…………………………...… | [5 empty] | 0 | 0
|  |  | Higher activity particles…………………………………. | [5 empty] | NE | 0
|  |  | Soluble solids as bulk chemical compounds……………………..…...…………… | [5 empty] | 0 | 0
Hazardous substances / non hazardous pollutants: |  |  | Toxic metals unlikely to be present in significant quantities.
[9 empty] | (%wt) | Type(s) and comment
|  |  | Acrylamide………………………………. | [6 empty] | 0
|  |  | Benzene…………………….…………………. | [5 empty] | NE | 0
|  |  | Chlorinated solvents………………...……. | [6 empty] | 0
|  |  | Formaldehyde…………………………..…. | [6 empty] | 0
|  |  | Organometallics………………………...……. | [6 empty] | 0
|  |  | Phenol……………………………..……..……. | [5 empty] | NE | 0
|  |  | Styrene…..…...…..…………………….…...…….. | [6 empty] | 0
|  |  | Tri-butyl phosphate………………...…... | [5 empty] | NE | 0
|  |  | Other organophosphates……………………. | [6 empty] | 0
|  |  | Vinyl chloride………………………………………. | [5 empty] | NE | 0
|  |  | Arsenic……………………………………………. | [5 empty] | NE | 0
|  |  | Barium…………………………………………… | [6 empty] | 0
|  |  | Boron…………………………………………………. | [5 empty] | NE | 0
|  |  | Boron (in Boral)…………………………………………………. | [6 empty] | 0
|  |  | Boron (non-Boral)…………………………………………………. | [6 empty] | 0
|  |  | Cadmium…………………………….. | [5 empty] | NE | 0
|  |  | Caesium………………………………………………. | [6 empty] | 0
|  |  | Selenium……………………………………………….. | [5 empty] | NE | 0
|  |  | Chromium……………………………………………………. | [5 empty] | NE | 0
|  |  | Molybdenum…………………………………………… | [5 empty] | NE | 0
|  |  | Thallium……………………………………………. | [6 empty] | 0
|  |  | Tin……………………………………………….. | [5 empty] | NE | 0
|  |  | Vanadium……………………………………………….. | [5 empty] | NE | 0
|  |  | Mercury compounds……………………………………………... | [6 empty] | 0
|  |  | Others………………………………………………….. | [5 empty] | NE | 0
Electronic & Electrical Equipment (EEE)
|  |  | EEE Type 1………………..…………. | [6 empty] | 0
|  |  | EEE Type 2………………..…………. | [6 empty] | 0
|  |  | EEE Type 3………………..…………. | [6 empty] | 0
|  |  | EEE Type 4………………..…………. | [6 empty] | 0
|  |  | EEE Type 5………………..…………. | [6 empty] | 0
Complexing agents (%wt): |  |  | Not yet determined
[9 empty] | (%wt) | Type(s) and comment
|  |  | EDTA…………………….……............................. | [6 empty] | 0
|  |  | DPTA…….…...…………………....................................... | [6 empty] | 0
|  |  | NTA……………...………………....................................... | [6 empty] | 0
|  |  | Polycarboxylic acids………………………………… | [6 empty] | 0
|  |  | Other organic complexants…………………………..… | [6 empty] | 0
|  |  | Total complexing agents………………………...… | [5 empty] | 0
Potential for the waste to contain discrete items: |  |  | Yes. There is the potential for the waste to contain durable engineered structures or contaminated hand tools.
PACKAGING AND CONDITIONING
Conditioning method: |  |  | Remote Handled ILW will be packaged into 500 ltr drums for long term storage. Contact Handled ILW will be supercompacted with the pucks being encapsulated in 500 ltr drums for long term storage.
Plant Name: |  |  | CHILW Repack Facility; RHILW Repack Facility
Location: |  |  | Dounreay
Plant Startup date: |  |  | 2026; 2028 respectively
Total capacity (m³/y incoming waste): |  |  | ~5.5
Target start date for packaging this stream: |  |  | 2031
Throughput for this stream (m³/y incoming waste): |  |  | ~5.0
Other information: |  |  | The CHILW and RHILW Repackaging Facilities are still in design phase
Likely container type: | Container | [6 empty] | Waste packaged (vol%) |  | Waste loading (m³) |  | Payload (m³) |  | Number of packages
| 500 l drum | [7 empty] | 100.0 |  | 0.251775 |  | 0.5 | 423
Likely container type comment: |  |  | The conditioning factor for RHILW will be about 1.7, while that for CHILW will be about 0.5.
Range in container waste volume: |  |  | It is estimated that between 2 and 8 CHILW compacted drums will be packaged into each 500 l drum with the average being 5 drums per 500 ltr drum. A small percentage of drums may not be suitable for supercompaction and will be immobilised directly into the 500 ltr drum.Assume 3:2 Z6033 to 500L drum ratio.
Other information on containers: |  |  | Stainless Steel
Likely conditioning matrix: |  |  | Pulverised fuel ash/Ordinary Portland cement mixture
Other information: |  |  | -
Conditioned density (t/m³): |  |  | ~2.5
Conditioned density comment: |  |  | The density is likely to be around 2 - 3 t/m³.
Other information on conditioning: |  |  | -
Opportunities for alternative disposal routing: |  |  | No
Baseline Management Route |  | Opportunity Management Route |  |  |  | Stream volume (%) |  |  | Estimated Date that Opportunity will be realised |  | Opportunity Confidence |  | Comment
- |  | - |  |  |  | - |  |  | - |  | - |  | -
0 |  | 0 | [6 empty] | 0 |  | 0 |  | 0
0 |  | 0 | [6 empty] | 0 |  | 0 |  | 0
RADIOACTIVITY
Source: |  |  | The main sources of activity are contaminated equipment/structure and activated scrap.
Uncertainty: |  |  | Stocks data is taken from RHILW Soild and CHILW drummed LoCS. These LoCs provide a generic activity for all CHILW/RHILW wastes in store.
Definition of total alpha and total beta/gamma: |  |  | Where totals are shown on the table of radionuclide activities they are the sums of the listed alpha or beta/gamma emitting radionuclides plus 'other alpha' or 'other beta/gamma'.
Measurement of radioactivities: |  |  | Stocks is based on LoC data for ILW in stocks. Arisings is based on consignors data.
Other information: |  |  | Specific Activity is based on UKRWI 2019 data decayed to 2022.

## Radionuclide
WASTE STREAM |  |  |  | 5B342 |  |  |  |  | Pu Fuels Examination Facility ILW
|  | Mean radioactivity, TBq/m³ | [10 empty] | Mean radioactivity, TBq/m³
| Nuclide | Waste at |  | Bands and Code |  |  | Future Arisings |  | Bands and Code |  |  |  | Waste at |  | Bands and Code |  |  | Future Arisings |  | Bands and Code
|  |  | 2022-04-01 | [8 empty] | Nuclide | 2022-04-01
| H 3 |  | 9.12E-02 | C | C | 2 |  |  | 0 | 0 | 0 | Gd 153 |  |  | 0 | 0 | 0 |  |  | 0 | 0 | 0
| Be 10 |  | 5.29E-07 | C | C | 2 |  |  | 0 | 0 | 0 | Ho 163 |  |  | 0 | 0 | 0 |  |  | 0 | 0 | 0
| C 14 |  | 9.89E-03 | C | C | 2 |  | 1.19E-03 | C | C | 2 | Ho 166m |  |  | 0 | 0 | 0 |  |  | 0 | 0 | 0
| Na 22 |  |  | 0 | 0 | 0 |  |  | 0 | 0 | 0 | Tm 170 |  |  | 0 | 0 | 0 |  |  | 0 | 0 | 0
| Al 26 |  |  | 0 | 0 | 0 |  |  | 0 | 0 | 0 | Tm 171 |  |  | 0 | 0 | 0 |  |  | 0 | 0 | 0
| Cl 36 |  |  | 0 | 0 | 0 |  |  | 0 | 0 | 0 | Lu 174 |  |  | 0 | 0 | 0 |  |  | 0 | 0 | 0
| Ar 39 |  |  | 0 | 0 | 0 |  |  | 0 | 0 | 0 | Lu 176 |  |  | 0 | 0 | 0 |  |  | 0 | 0 | 0
| Ar 42 |  |  | 0 | 0 | 0 |  |  | 0 | 0 | 0 | Hf 178n |  |  | 0 | 0 | 0 |  |  | 0 | 0 | 0
| K 40 |  |  | 0 | 0 | 0 |  |  | 0 | 0 | 0 | Hf 182 |  |  | 0 | 0 | 0 |  |  | 0 | 0 | 0
| Ca 41 |  | 1.39E-05 | C | C | 2 |  |  | 0 | 0 | 0 | Pt 193 |  |  | 0 | 0 | 0 |  |  | 0 | 0 | 0
| Mn 53 |  | 8.46E-03 | C | C | 2 |  |  | 0 | 0 | 0 | Tl 204 |  |  | 0 | 0 | 0 |  |  | 0 | 0 | 0
| Mn 54 |  | 6.40E-09 | C | C | 2 |  |  | 0 | 0 | 0 | Pb 205 |  |  | 0 | 0 | 0 |  |  | 0 | 0 | 0
| Fe 55 |  | 8.59E-02 | C | C | 2 |  | 3.74E-03 | C | C | 2 | Pb 210 |  | 1.92E-12 | C | C | 2 |  | 3.43E-15 | C | C | 2
| Co 60 |  | 7.77E+00 | C | C | 2 |  | 7.89E-03 | C | C | 2 | Bi 208 |  |  | 0 | 0 | 0 |  |  | 0 | 0 | 0
| Ni 59 |  | 3.29E-02 | C | C | 2 |  | 1.52E-02 | C | C | 2 | Bi 210m |  |  | 0 | 0 | 0 |  |  | 0 | 0 | 0
| Ni 63 |  | 8.72E+00 | C | C | 2 |  | 2.66E-02 | C | C | 2 | Po 210 |  | 1.78E-12 | C | C | 2 |  | 2.07E-15 | C | C | 2
| Zn 65 |  | 6.35E-14 | C | C | 2 |  |  | 0 | 0 | 0 | Ra 223 |  | 9.61E-11 | C | C | 2 |  | 1.23E-12 | C | C | 2
| Se 79 |  | 1.78E-05 | C | C | 2 |  |  | 0 | 0 | 0 | Ra 225 |  | 3.48E-09 | C | C | 2 |  | 9.21E-18 | C | C | 2
| Kr 81 |  |  | 0 | 0 | 0 |  |  | 0 | 0 | 0 | Ra 226 |  | 1.03E-11 | C | C | 2 |  | 1.14E-13 | C | C | 2
| Kr 85 |  |  | 0 | 0 | 0 |  |  | 0 | 0 | 0 | Ra 228 |  | 3.7E-11 | C | C | 2 |  | 8.22E-22 | C | C | 2
| Rb 87 |  |  | 0 | 0 | 0 |  |  | 0 | 0 | 0 | Ac 227 |  | 9.71E-11 | C | C | 2 |  | 1.33E-12 | C | C | 2
| Sr 90 |  | 1.05E+00 | C | C | 2 |  | 1.86E-01 | C | C | 2 | Th 227 |  | 9.51E-11 | C | C | 2 |  | 1.25E-12 | C | C | 2
| Zr 93 |  | 1.62E-04 | C | C | 2 |  |  | 0 | 0 | 0 | Th 228 |  | 7.08E-09 | C | C | 2 |  | 1.44E-21 | C | C | 2
| Nb 91 |  |  | 0 | 0 | 0 |  |  | 0 | 0 | 0 | Th 229 |  | 3.49E-09 | C | C | 2 |  | 9.78E-18 | C | C | 2
| Nb 92 |  |  | 0 | 0 | 0 |  |  | 0 | 0 | 0 | Th 230 |  | 2.46E-09 | C | C | 2 |  | 1.76E-10 | C | C | 2
| Nb 93m |  | 3.92E-02 | C | C | 2 |  | 4.73E-03 | C | C | 2 | Th 232 |  | 4.25E-11 | C | C | 2 |  | 4.41E-21 | C | C | 2
| Nb 94 |  | 3.06E-03 | C | C | 2 |  | 2.94E-05 | C | C | 2 | Th 234 |  | 1.02E-05 | C | C | 2 |  | 8.47E-06 | C | C | 2
| Mo 93 |  | 1.83E-02 | C | C | 2 |  | 9.63E-03 | C | C | 2 | Pa 231 |  | 3.54E-10 | C | C | 2 |  | 2.89E-11 | C | C | 2
| Tc 97 |  |  | 0 | 0 | 0 |  |  | 0 | 0 | 0 | Pa 233 |  | 5.78E-06 | C | C | 2 |  | 1.72E-08 | C | C | 2
| Tc 99 |  | 8.77E-04 | C | C | 2 |  |  | 0 | 0 | 0 | U 232 |  | 5.89E-09 | C | C | 2 |  |  | 0 | 0 | 0
| Ru 106 |  | 1.09E-06 | C | C | 2 |  |  | 0 | 0 | 0 | U 233 |  | 1.76E-06 | C | C | 2 |  | 1.07E-13 | C | C | 2
| Pd 107 |  |  | 0 | 0 | 0 |  |  | 0 | 0 | 0 | U 234 |  | 1.57E-05 | C | C | 2 |  | 6.40E-06 | C | C | 2
| Ag 108m |  | 1.42E-04 | C | C | 2 |  |  | 0 | 0 | 0 | U 235 |  | 8.32E-07 | C | C | 2 |  | 4.55E-07 | C | C | 2
| Ag 110m |  | 2.32E-13 | C | C | 2 |  |  | 0 | 0 | 0 | U 236 |  | 6.40E-07 | C | C | 2 |  | 5.96E-11 | C | C | 2
| Cd 109 |  |  | 0 | 0 | 0 |  |  | 0 | 0 | 0 | U 238 |  | 1.02E-05 | C | C | 2 |  | 8.48E-06 | C | C | 2
| Cd 113m |  | 1.27E-03 | C | C | 2 |  |  | 0 | 0 | 0 | Np 237 |  | 5.81E-06 | C | C | 2 |  | 1.78E-08 | C | C | 2
| Sn 119m |  |  | 0 | 0 | 0 |  |  | 0 | 0 | 0 | Pu 236 |  |  | 0 | 0 | 0 |  |  | 0 | 0 | 0
| Sn 121m |  |  | 0 | 0 | 0 |  |  | 0 | 0 | 0 | Pu 238 |  | 8.6E-02 | C | C | 2 |  | 5.23E-03 | C | C | 2
| Sn 123 |  |  | 0 | 0 | 0 |  |  | 0 | 0 | 0 | Pu 239 |  | 4.05E-01 | C | C | 2 |  | 4.78E-02 | C | C | 2
| Sn 126 |  | 3.2E-05 | C | C | 2 |  |  | 0 | 0 | 0 | Pu 240 |  | 3.76E-01 | C | C | 2 |  | 6.79E-04 | C | C | 2
| Sb 125 |  | 7.39E-04 | C | C | 2 |  | 5.88E-03 | C | C | 2 | Pu 241 |  | 5.96E+00 | C | C | 2 |  | 1.73E-01 | C | C | 2
| Sb 126 |  | 4.48E-06 | C | C | 2 |  |  | 0 | 0 | 0 | Pu 242 |  | 3.27E-04 | C | C | 2 |  |  | 0 | 0 | 0
| Te 125m |  | 1.85E-04 | C | C | 2 |  | 1.39E-03 | C | C | 2 | Am 241 |  | 6.07E-01 | C | C | 2 |  | 1.87E-02 | C | C | 2
| Te 127m |  |  | 0 | 0 | 0 |  |  | 0 | 0 | 0 | Am 242m |  | 5.63E-02 | C | C | 2 |  |  | 0 | 0 | 0
| I 129 |  | 1.50E-06 | C | C | 2 |  |  | 0 | 0 | 0 | Am 243 |  | 5.49E-04 | C | C | 2 |  |  | 0 | 0 | 0
| Cs 134 |  | 3.09E-04 | C | C | 2 |  | 2.28E-03 | C | C | 2 | Cm 242 |  | 4.65E-02 | C | C | 2 |  | 1.91E-06 | C | C | 2
| Cs 135 |  | 2.80E-05 | C | C | 2 |  |  | 0 | 0 | 0 | Cm 243 |  | 2.78E-03 | C | C | 2 |  |  | 0 | 0 | 0
| Cs 137 |  | 3.06E+00 | C | C | 2 |  | 1.87E-01 | C | C | 2 | Cm 244 |  | 2.18E-01 | C | C | 2 |  | 1.22E-04 | C | C | 2
| Ba 133 |  |  | 0 | 0 | 0 |  |  | 0 | 0 | 0 | Cm 245 |  | 7.67E-06 | C | C | 2 |  |  | 0 | 0 | 0
| La 137 |  |  | 0 | 0 | 0 |  |  | 0 | 0 | 0 | Cm 246 |  | 7.66E-07 | C | C | 2 |  |  | 0 | 0 | 0
| La 138 |  |  | 0 | 0 | 0 |  |  | 0 | 0 | 0 | Cm 248 |  |  | 0 | 0 | 0 |  | 8.03E-02 | C | C | 2
| Ce 144 |  | 3.37E-10 | C | C | 2 |  |  | 0 | 0 | 0 | Cf 249 |  |  | 0 | 0 | 0 |  |  | 0 | 0 | 0
| Pm 145 |  |  | 0 | 0 | 0 |  |  | 0 | 0 | 0 | Cf 250 |  |  | 0 | 0 | 0 |  |  | 0 | 0 | 0
| Pm 147 |  | 5.50E-03 | C | C | 2 |  | 4.53E-02 | C | C | 2 | Cf 251 |  |  | 0 | 0 | 0 |  |  | 0 | 0 | 0
| Sm 147 |  | 1.58E-11 | C | C | 2 |  | 1.36E-12 | C | C | 2 | Cf 252 |  |  | 0 | 0 | 0 |  | 4.56E+01 | C | C | 2
| Sm 151 |  | 1.19E-01 | C | C | 2 |  | 9.58E-03 | C | C | 2 | Other a |  |  | 0 | 0 | 0 |  | 2.08E-09 | C | C | 2
| Eu 152 |  | 7.86E-02 | C | C | 2 |  | 2.36E-02 | C | C | 2 | Other b/g |  | 3.74E-08 | C | C | 2 |  | 3.62E-01 | C | C | 2
| Eu 154 |  | 3.58E-02 | C | C | 2 |  | 5.97E-03 | C | C | 2 | Total a |  | 1.74E+00 | C | C | 2 |  | 4.57E+01 | C | C | 2
| Eu 155 |  | 1.52E-02 | C | C | 2 |  | 8.91E-03 | C | C | 2 | Total b/g |  | 2.72E+01 | C | C | 2 |  | 1.08E+00 | C | C | 2
| Bands (Upper and Lower) | [10 empty] | Code
| A a factor of 1.5 | [10 empty] | 1 Measured activity
| B a factor of 3 | [10 empty] | 2 Derived activity (best estimate)
| C a factor of 10 | [10 empty] | 3 Derived activity (upper limit)
| D a factor of 100 | [10 empty] | 4 Not present
| E a factor of 1000 | [10 empty] | 5 Present but not significant
6 Likely to be present but not assessed
| Note: Bands quantify uncertainty in | [10 empty] | 7 Present in significant quantities but not determined
| the mean radioactivity. | [10 empty] | 8 Not expected to be present in significant quantity