## DataSheet
WASTE STREAM |  |  | 5B343 |  | Other Facilities Decommissioning LLW
SITE |  |  | Dounreay
SITE OWNER |  |  | Nuclear Decommissioning Authority
WASTE CUSTODIAN |  |  | Dounreay Site Restoration Limited
WASTE TYPE |  |  | LLW |  |  | 0
Is the waste suject to Scottish Policy: |  |  | No
WASTE VOLUMES
Reported
Stocks: |  |  | At 1.4.2022………………………...….. |  |  |  |  | 0 |  | m³
Future arisings - |  |  | 1.4.2040 - 31.3.2041……..…. |  |  |  |  | 7.0 |  | m³
|  |  | 1.4.2041 - 31.3.2042………. |  |  |  |  | 220.2 |  | m³
|  |  | 1.4.2042 - 31.3.2043………. |  |  |  |  | 449.2 |  | m³
|  |  | 1.4.2043 - 31.3.2044………. |  |  |  |  | 169.5 |  | m³
|  |  | 1.4.2022 - 31.3.2023………. |  |  |  |  | << 0.1 |  | m³
|  |  | 1.4.2023 - 31.3.2024………. |  |  |  |  | 0 |  | m³
|  |  | 1.4.2024 - 31.3.2025………. |  |  |  |  | 0 |  | m³
|  |  | 1.4.2025 - 31.3.2026………. |  |  |  |  | 0 |  | m³
|  |  | 1.4.2026 - 31.3.2027………. |  |  |  |  | 0 |  | m³
|  |  | 1.4.2027 - 31.3.2028………. |  |  |  |  | 0 |  | m³
|  |  | 1.4.2028 - 31.3.2029………. |  |  |  |  | 0 |  | m³
|  |  | 1.4.2029 - 31.3.2030………. |  |  |  |  | 0 |  | m³
|  |  | 1.4.2030 - 31.3.2031………. |  |  |  |  | 30.3 |  | m³
|  |  | 1.4.2031 - 31.3.2032………. |  |  |  |  | 48.1 |  | m³
|  |  | 1.4.2032 - 31.3.2033………. |  |  |  |  | 24.1 |  | m³
|  |  | 1.4.2033 - 31.3.2034………. |  |  |  |  | 16.3 |  | m³
|  |  | 1.4.2034 - 31.3.2035………. |  |  |  |  | 8.2 |  | m³
|  |  | 1.4.2035 - 31.3.2036………. |  |  |  |  | 0 |  | m³
|  |  | 1.4.2036 - 31.3.2037………. |  |  |  |  | 0.3 |  | m³
|  |  | 1.4.2037 - 31.3.2038………. |  |  |  |  | 0.4 |  | m³
|  |  | 1.4.2038 - 31.3.2039………. |  |  |  |  | 0 |  | m³
|  |  | 1.4.2039 - 31.3.2040………. |  |  |  |  | 54.7 |  | m³
|  |  | 1.4. - 31.3.………. |  |  |  |  | 0 |  | m³
|  |  | 1.4. - 31.3.………. |  |  |  |  | 0 |  | m³
|  |  | 1.4. - 31.3.………. |  |  |  |  | 0 |  | m³
|  |  | 1.4. - 31.3.………. |  |  |  |  | 0 |  | m³
|  |  | 1.4. - 31.3.………. |  |  |  |  | 0 |  | m³
|  |  | 1.4. - 31.3.………. |  |  |  |  | 0 |  | m³
|  |  | 1.4. - 31.3.………. |  |  |  |  | 0 |  | m³
|  |  | 1.4. - 31.3.………. |  |  |  |  | 0 |  | m³
|  |  | 1.4. - 31.3.………. |  |  |  |  | 0 |  | m³
|  |  | 1.4. - 31.3.………. |  |  |  |  | 0 |  | m³
|  |  | 1.4. - 31.3.………. |  |  |  |  | 0 |  | m³
|  |  | 1.4. - 31.3.………. |  |  |  |  | 0 |  | m³
|  |  | 1.4. - 31.3.………. |  |  |  |  | 0 |  | m³
|  |  | 1.4. - 31.3.………. |  |  |  |  | 0 |  | m³
|  |  | 1.4. - 31.3.………. |  |  |  |  | 0 |  | m³
|  |  | 1.4. - 31.3.………. |  |  |  |  | 0 |  | m³
|  |  | 1.4. - 31.3.………. |  |  |  |  | 0 |  | m³
|  |  | 1.4. - 31.3.………. |  |  |  |  | 0 |  | m³
|  |  | 1.4. - 31.3.………. |  |  |  |  | 0 |  | m³
|  |  | 1.4. - 31.3.………. |  |  |  |  | 0 |  | m³
|  |  | 1.4. - 31.3.………. |  |  |  |  | 0 |  | m³
|  |  | 1.4. - 31.3.………. |  |  |  |  | 0 |  | m³
|  |  | 1.4. - 31.3.………. |  |  |  |  | 0 |  | m³
|  |  | 1.4. - 31.3.………. |  |  |  |  | 0 |  | m³
|  |  | 1.4. - 31.3.………. |  |  |  |  | 0 |  | m³
|  |  | 1.4. - 31.3.………. |  |  |  |  | 0 |  | m³
|  |  | 1.4. - 31.3.………. |  |  |  |  | 0 |  | m³
|  |  | 1.4. - 31.3.………. |  |  |  |  | 0 |  | m³
|  |  | 1.4. - 31.3.………. |  |  |  |  | 0 |  | m³
|  |  | 1.4. - 31.3.………. |  |  |  |  | 0 |  | m³
|  |  | 1.4. - 31.3.………. |  |  |  |  | 0 |  | m³
|  |  | 1.4. - 31.3.………. |  |  |  |  | 0 |  | m³
|  |  | 1.4. - 31.3.………. |  |  |  |  | 0 |  | m³
|  |  | 1.4. - 31.3.………. |  |  |  |  | 0 |  | m³
|  |  | 1.4. - 31.3.………. |  |  |  |  | 0 |  | m³
|  |  | 1.4. - 31.3.………. |  |  |  |  | 0 |  | m³
|  |  | 1.4. - 31.3.………. |  |  |  |  | 0 |  | m³
|  |  | 1.4. - 31.3.………. |  |  |  |  | 0 |  | m³
|  |  | 1.4. - 31.3.………. |  |  |  |  | 0 |  | m³
|  |  | 1.4. - 31.3.………. |  |  |  |  | 0 |  | m³
|  |  | 1.4. - 31.3.………. |  |  |  |  | 0 |  | m³
|  |  | 1.4. - 31.3.………. |  |  |  |  | 0 |  | m³
|  |  | 1.4. - 31.3.………. |  |  |  |  | 0 |  | m³
|  |  | 1.4. - 31.3.………. |  |  |  |  | 0 |  | m³
|  |  | 1.4. - 31.3.………. |  |  |  |  | 0 |  | m³
|  |  | 1.4. - 31.3.………. |  |  |  |  | 0 |  | m³
|  |  | 1.4. - 31.3.………. |  |  |  |  | 0 |  | m³
|  |  | 1.4. - 31.3.………. |  |  |  |  | 0 |  | m³
|  |  | 1.4. - 31.3.………. |  |  |  |  | 0 |  | m³
|  |  | 1.4. - 31.3.………. |  |  |  |  | 0 |  | m³
|  |  | 1.4. - 31.3.………. |  |  |  |  | 0 |  | m³
|  |  | 1.4. - 31.3.………. |  |  |  |  | 0 |  | m³
|  |  | 1.4. - 31.3.………. |  |  |  |  | 0 |  | m³
|  |  | 1.4. - 31.3.………. |  |  |  |  | 0 |  | m³
|  |  | 1.4. - 31.3.………. |  |  |  |  | 0 |  | m³
|  |  | 1.4. - 31.3.………. |  |  |  |  | 0 |  | m³
|  |  | 1.4. - 31.3.………. |  |  |  |  | 0 |  | m³
|  |  | 1.4. - 31.3.………. |  |  |  |  | 0 |  | m³
|  |  | 1.4. - 31.3.………. |  |  |  |  | 0 |  | m³
|  |  | 1.4. - 31.3.………. |  |  |  |  | 0 |  | m³
|  |  | 1.4. - 31.3.………. |  |  |  |  | 0 |  | m³
|  |  | 1.4. - 31.3.………. |  |  |  |  | 0 |  | m³
|  |  | 1.4. - 31.3.………. |  |  |  |  | 0 |  | m³
|  |  | 1.4. - 31.3.………. |  |  |  |  | 0 |  | m³
|  |  | 1.4. - 31.3.………. |  |  |  |  | 0 |  | m³
|  |  | 1.4. - 31.3.………. |  |  |  |  | 0 |  | m³
|  |  | 1.4. - 31.3.………. |  |  |  |  | 0 |  | m³
|  |  | 1.4. - 31.3.………. |  |  |  |  | 0 |  | m³
|  |  | 1.4. - 31.3.………. |  |  |  |  | 0 |  | m³
|  |  | 1.4. - 31.3.………. |  |  |  |  | 0 |  | m³
|  |  | 1.4. - 31.3.………. |  |  |  |  | 0 |  | m³
|  |  | 1.4. - 31.3.………. |  |  |  |  | 0 |  | m³
|  |  | 1.4. - 31.3.………. |  |  |  |  | 0 |  | m³
Total future arisings: | [7 empty] | 1028.3 |  | m³
Total waste volume: | [7 empty] | 1028.3 |  | m³
Comment on volumes: |  |  | This waste stream covers the decommissioning wastes from facilities not specifically covered in the inventory. Arisings are dependent on the decommissioning programmes. Arisings have been revised in line with the Predictive Waste Inventory exercise. Stocks have been removed as these will be captured under 5B15 and 5B16. It should be noted that the DSRL is currently using a provisional site programme and the future arisings dates are subject to change. These wastes arise from the decommissioning of a variety of facilities.
Uncertainty factors on volumes: |  |  | Stock (upper): |  |  | x |  |  | Arisings (upper): |  | x | 1.2
|  |  | Stock (lower): |  |  | x |  |  | Arisings (lower): |  | x | 0.8
WASTE SOURCE |  |  | Decommissioning of a range of active facilities.
PHYSICAL CHARACTERISTICS
General description: |  |  | Plant equipment, pipework, ducting and structures. Items will be size reduced where practicable during decommissioning.
Physical components: |  | (%vol) | Aluminium (0.06%), Cementitious material (e.g. concrete) (84.70%), Glass (0.02%), Mild Steel (6.82%), Other organics (0.01%), Plastic (1.12%), Rubber (0.13%), Sources (0.01%), Stainless steel (6.38%), Sweepings (0.64%), WEEE containing hazardous components (0.04%), WEEE not containing hazardous components (0.02%), Wood/ Wood composite (0.03%), Paper / Cardboard (0.02%),
Sealed sources: |  |  | The waste contains sealed sources. Further details are not yet available.
Bulk density (t/m³): |  |  |  | 0.49
Comment on density: |  |  | The Bulk Density is based on D3100 Disposal Inventory Report 2020
CHEMICAL COMPOSITION
General description and components (%wt): |  |  | Aluminium (0.05%), Cementitious material (e.g. concrete) (65.72%), Glass (0.02%), Mild Steel (17.32%), Plastic (0.33%), Rubber (0.06%), Sources (0.03%), Stainless steel (16.20%), Sweepings (0.15%), WEEE containing hazardous components (0.07%), WEEE not containing hazardous components (0.03%),
Chemical state: |  |  | Neutral
Chemical form of radionuclides: |  | H-3: | Likely to be present at low concentrations.
| C-14: |  | Likely to be present at low concentrations.
| Cl-36: |  | Unlikely to be present.
| Se-79: | Selenium-79 | Likely to be present at low concentrations.
| Tc-99: | Selenium-79 | Likely to be present at low concentrations.
| I-129: |  | Likely to be present at low concentrations.
| Ra: |  | Likely to be present at low concentrations.
| Th: |  | Likely to be present at low concentrations.
| U: |  | Likely to be present as oxide, nitrate and metal.
Np: |  |  | Likely to be present at low concentrations.
Pu: |  |  | Likely to be present as oxide or nitrate.
Metals and alloys (%wt): |  |  | Both bulk and sheet metals are likely to be present, proportions not specified.
[9 empty] | (%wt) | Type(s) / Grades(s) with proportions |  |  |  |  | % of total C14 activity
|  |  | Stainless steel…………………………………. | [5 empty] | 16.2 | Assumed M316
|  |  | Other ferrous metals………………………...… | [5 empty] | 17.3 | Ferrous metals includes mild steel, proportions unknown at present.
|  |  | Iron………………………...………………………………. | [6 empty] | 0
|  |  | Aluminium…………………………...………… | [5 empty] | 0.05 | 0
|  |  | Beryllium…………………….……………….. | [6 empty] | 0
|  |  | Cobalt……………………..……………………. | [6 empty] | 0
|  |  | Copper…………………………….……………….. | [6 empty] | 0
|  |  | Lead……………………………...……………… | [6 empty] | 0
|  |  | Magnox/Magnesium…………………………... | [6 empty] | 0
|  |  | Nickel………………………………………..... | [6 empty] | 0
|  |  | Titanium…………………………………..……. | [6 empty] | 0
|  |  | Uranium………………………………...………. | [6 empty] | 0
|  |  | Zinc………………………………...…… | [6 empty] | 0
|  |  | Zircaloy/Zirconium……………...…….………. | [6 empty] | 0
|  |  | Other metals…………………….…………. | [5 empty] | 0.15 | sources 0.03%, WEE. Adjusted to get 100%
Organics (%wt): |  |  | PVC and neoprene are likely to be present.
[9 empty] | (%wt) | Type(s) and comment |  |  |  |  | % of total C14 activity
|  |  | Total cellulosics…………..………… | [6 empty] | 0
|  |  | Paper, cotton………..…………… | [6 empty] | 0
|  |  | Wood…………..………………… | [6 empty] | 0
|  |  | Halogenated plastics…………..…… | [5 empty] | 0.33 | 0
|  |  | Total non-halogenated plastics……………… | [6 empty] | 0
|  |  | Condensation polymers…………………...….. | [6 empty] | 0
|  |  | Others…………..……………...…… | [6 empty] | 0
|  |  | Organic ion exchange materials…..……. | [6 empty] | 0
|  |  | Total rubber…………..……..…………… | [5 empty] | 0.06 | 0
|  |  | Halogenated rubber…………………..…..…… | [5 empty] | 0.03 | 0
|  |  | Non-halogenated rubber…………………....… | [5 empty] | 0.03 | 0
|  |  | Hydrocarbons…………………………..... | [6 empty] | 0
|  |  | Oil or grease……..………………….….… | [6 empty] | 0
|  |  | Fuel….………………….....…………... | [6 empty] | 0
|  |  | Asphalt/Tarmac (cont.coal tar)….… | [6 empty] | 0
|  |  | Asphalt/Tarmac (no coal tar)……...… | [6 empty] | 0
|  |  | Bitumen………………………………… | [6 empty] | 0
|  |  | Others………………………………………. | [6 empty] | 0
|  |  | Other organics…………..……………………..… | [5 empty] | 0.15 | Sweepings
Other materials (%wt): |  |  | Asbestos is likely to be present.
[9 empty] | (%wt) | Type(s) and comment |  |  |  |  | % of total C14 activity
|  |  | Inorganic ion exchange materials…...… | [5 empty] | 0 | 0
|  |  | Inorganic sludges and flocs…………….… | [5 empty] | 0 | 0
|  |  | Soil……………..……………………....………… | [5 empty] | 0 | 0
|  |  | Brick/Stone/Rubble………………......…………..………… | [6 empty] | 0
|  |  | Cementitious material……………………….…. | [5 empty] | 65.7 | 0
|  |  | Sand……………………………………….. | [6 empty] | 0
|  |  | Glass/Ceramics………….…………..………… | [5 empty] | 0.02 | 0
|  |  | Graphite………..…………………………..……… | [5 empty] | 0 | 0
|  |  | Desiccants/Catalysts…………………… | [5 empty] | 0 | 0
|  |  | Asbestos…………..……………………...… | [5 empty] | P | 0
|  |  | Non/low friable……..……………………………… | [6 empty] | 0
|  |  | Moderately friable……..……………………………… | [6 empty] | 0
|  |  | Highly friable……..…………………………… | [6 empty] | 0
|  |  | Free aqueous liquids…………..………… | [5 empty] | 0 | 0
|  |  | Free non-aqueous liquids…………….………..………… | [5 empty] | 0 | 0
|  |  | Powder/Ash…………..…………………...…… | [5 empty] | 0 | 0
Inorganic anions (%wt): |  |  | Inorganic anions may be present at up to 3%.
[9 empty] | (%wt) | Type(s) and comment
|  |  | Fluoride……..………………………………….. | [5 empty] | NE | 0
|  |  | Chloride…………..…………………………….. | [5 empty] | NE | 0
|  |  | Iodide…..………………………………...…. | [5 empty] | NE | 0
|  |  | Cyanide…….…………………………………..… | [5 empty] | 0 | 0
|  |  | Carbonate………..…………………………...… | [5 empty] | NE | 0
|  |  | Nitrate…………..…………………………...…. | [5 empty] | NE | 0
|  |  | Nitrite…………..……………………………….... | [5 empty] | NE | 0
|  |  | Phosphate……..…………………………...…. | [5 empty] | NE | 0
|  |  | Sulphate………..…………………………….…. | [5 empty] | NE | 0
|  |  | Sulphide………..……………………………...…. | [5 empty] | NE | 0
Materials of interest for waste acceptance criteria: |  |  | -
[9 empty] | (%wt) | Type(s) and comment
|  |  | Combustible metals…………………………. | [6 empty] | 0
|  |  | Low flash point liquids……………………...… | [5 empty] | 0 | 0
|  |  | Explosive materials………………………….. | [5 empty] | 0 | 0
|  |  | Phosphorus…………..………………………… | [5 empty] | 0 | 0
|  |  | Hydrides………………………………….……… | [6 empty] | 0
|  |  | Biological etc. materials……………………….. | [5 empty] | 0 | 0
|  |  | Biodegradable materials…………...…………. | [5 empty] | 0 | 0
|  |  | Putrescible wastes………..…………… | [5 empty] | 0 | 0
|  |  | Non-putrescible wastes………..…………… | [5 empty] | 0 | 0
|  |  | Corrosive materials…………………………. | [6 empty] | 0
|  |  | Pyrophoric materials………………………….. | [5 empty] | 0 | 0
|  |  | Generating toxic gases……………………….. | [6 empty] | 0
|  |  | Reacting with water…………………………...… | [6 empty] | 0
|  |  | Higher activity particles…………………………………. | [5 empty] | NE | 0
|  |  | Soluble solids as bulk chemical compounds……………………..………………….… | [5 empty] | 0 | 0
Hazardous substances / non hazardous pollutants: |  |  | Lead and asbestos are expected to be present, but the quantities have not been determined.
[9 empty] | (%wt) | Type(s) and comment
|  |  | Acrylamide…………………………… | [6 empty] | 0
|  |  | Benzene………………..……………… | [5 empty] | NE | 0
|  |  | Chlorinated solvents………..……………. | [6 empty] | 0
|  |  | Formaldehyde…………………………. | [6 empty] | 0
|  |  | Organometallics…………………………. | [6 empty] | 0
|  |  | Phenol……………………………………….... | [5 empty] | NE | 0
|  |  | Styrene…..…...…..…..……………………….. | [6 empty] | 0
|  |  | Tri-butyl phosphate……………………….………... | [5 empty] | NE | 0
|  |  | Other organophosphates……………………….. | [6 empty] | 0
|  |  | Vinyl chloride………………………………………. | [5 empty] | NE | 0
|  |  | Arsenic……………………………………….... | [5 empty] | NE | 0
|  |  | Barium…………………………………..…………. | [6 empty] | 0
|  |  | Boron…………………….……………………….. | [5 empty] | NE | 0
|  |  | Boron (in Boral)…………………………………………………. | [6 empty] | 0
|  |  | Boron (non-Boral)…………………………………………………. | [6 empty] | 0
|  |  | Cadmium………………………………….……………….. | [5 empty] | NE | 0
|  |  | Caesium……………………………………..……………. | [6 empty] | 0
|  |  | Selenium………………………………………….……. | [5 empty] | NE | 0
|  |  | Chromium………………………..………………………. | [5 empty] | NE | 0
|  |  | Molybdenum……………………………..…………………. | [5 empty] | NE | 0
|  |  | Thallium…………………………...………………………. | [6 empty] | 0
|  |  | Tin………………………………...……………………… | [5 empty] | NE | 0
|  |  | Vanadium…………………………………...…………………. | [5 empty] | NE | 0
|  |  | Mercury compounds…………………...……………………. | [6 empty] | 0
|  |  | Others…………………………………………..…… | [5 empty] | NE | 0
Electronic & Electrical Equipment (EEE)
|  |  | EEE Type 1……………………….……………. | [5 empty] | ~0.06 | 0
|  |  | EEE Type 2…………………………………...……. | [6 empty] | 0
|  |  | EEE Type 3………………………………...……. | [6 empty] | 0
|  |  | EEE Type 4………………………………….……. | [6 empty] | 0
|  |  | EEE Type 5…………………………………..……. | [6 empty] | 0
Complexing agents (%wt): |  |  | Not yet determined
[9 empty] | (%wt) | Type(s) and comment
|  |  | EDTA…………………….…………………….. | [6 empty] | 0
|  |  | DPTA…….…...………………………………………. | [6 empty] | 0
|  |  | NTA……………...…………………………………… | [6 empty] | 0
|  |  | Polycarboxylic acids………………………………… | [6 empty] | 0
|  |  | Other organic complexants…………………………..… | [5 empty] | TR | Decontamination agents such as DECON 90 are likely to be present in trace amounts.
|  |  | Total complexing agents………………………...… | [5 empty] | TR
Potential for the waste to contain discrete items: |  |  | Yes. There is the potential for the waste to contain contaminated hand tools as well as durable engineered structures.
TREATMENT, PACKAGING AND DISPOSAL
Planned on-site / off-site treatment(s): |  |  | Treatment | [8 empty] | On-site / Off-site |  | Stream volume %
|  |  | Low force compaction | [8 empty] | 0
|  |  | Supercompaction (HFC) | [8 empty] | On-site |  | 4.0
|  |  | Incineration | [8 empty] | 0
|  |  | Solidification | [8 empty] | On-site |  | 100.0
|  |  | Decontamination | [8 empty] | 0
|  |  | Metal treatment | [8 empty] | 0
|  |  | Size reduction | [8 empty] | 0
|  |  | Decay storage | [8 empty] | 0
|  |  | Recycling / reuse | [8 empty] | 0
|  |  | Other / various | [8 empty] | 0
|  |  | None | [8 empty] | 0
Comments on planned treatments : |  |  | Uncompacted drums will be supercompacted before being placed in HHISOs. The waste will be encapsulated before final disposal. DSRL has begun trialling alternative waste treatment routes in particular Metal Treatment. These opportunities, however, are not yet fully established waste routes.
Disposal Routes: |  |  | Disposal Route | [8 empty] | Stream volume % |  | Disposal density t/m3
Expected to be consigned to the LLW Repository
Expected to be consigned to a Landfill Facility
|  |  | Expected to be consigned to an On-Site Disposal Facility | [8 empty] | 100.0 |  | ~1.8
Expected to be consigned to an Incineration Facility
Expected to be consigned to a Metal Treatment Facility
Expected to be consigned as Out of Scope
Expected to be recycled / reused
Disposal route not known
Classification codes for waste expected to be consigned to a landfill facility: |  |  |  |  | -
Upcoming (2022/23-2024/25) Waste Routing (if expected to change from above):
| Disposal Route | [8 empty] | Stream volume %
[10 empty] | 2022/23 |  | 2023/24 |  | 2024/25
Expected to be consigned to the LLW Repository
Expected to be consigned to a Landfill Facility
Expected to be consigned to an On-Site Disposal Facility
Expected to be consigned to an Incineration Facility
Expected to be consigned to a Metal Treatment Facility
Expected to be consigned as Out of Scope
Expected to be recycled / reused
Disposal route not known
Opportunities for alternative disposal routing: | [5 empty] | Yes
Baseline Management Route |  | Opportunity Management Route |  |  |  | Stream volume (%) |  |  | Estimated Date that Opportunity will be realised |  | Opportunity Confidence |  | Comment
Onsite disposal |  | Metal treatment |  |  |  | 7.0 |  |  | 2022/23 |  | High |  | Trial is currently underway to open the Metal Treatment Route
0 |  | 0 | [6 empty] | 0 |  | 0 |  | 0
0 |  | 0 | [6 empty] | 0 |  | 0 |  | 0
Waste Packaging for Disposal:
|  |  | Container | [6 empty] | Stream volume % |  | Waste loading (m³) |  | Number of packages
1/3 Height IP-2 ISO
2/3 Height IP-2 ISO
1/2 Height WAMAC IP-2 ISO
|  |  | 1/2 Height IP-2 Disposal/Re-usable ISO | [6 empty] | 100.0 |  | 8.04 |  | 128
2m box (no shielding)
4m box (no shielding)
Other
Other information: |  |  | The waste will consist of large uncompactable items and 200 litre drums that have already been compacted. The waste will be loaded into alternative non-IP2 rated LLW Disposal HHISO for transfer to the DSRL LLW Disposal Facility. Each HHISO may have other LLW items in the final HHISO.
Waste Planned for Disposal at the LLW Repository: | [6 empty] | (Not applicable to this waste stream)
Container voidage: |  |  | -
Waste Characterisation Form (WCH): |  |  | -
Waste consigned for disposal to LLWR in the year of generation: |  |  | -
Non-Containerised Waste for In-Vault Grouting: | [5 empty] | (Not applicable to this waste stream)
Stream volume (%): |  |  | -
Waste stream variation: |  |  | -
Bounding cuboidal volume (m³): |  |  | -
Inaccessible voidage: |  |  | -
Other information: |  |  | -
RADIOACTIVITY
Source: |  |  | The radioactivity arises from contamination of a range of active facilities.
Uncertainty: |  |  | Best estimate available, within a factor of 10 for arisings.
Definition of total alpha and total beta/gamma: |  |  | Where totals are shown on the table of radionuclide activities they are the sums of the listed alpha or beta/gamma emitting radionuclides plus 'other alpha' or 'other beta/gamma'.
Measurement of radioactivities: |  |  | Based on consignor's records on Data Management System
Other information: |  |  | Specific Activity has been derived from UKRWI 2019 data decayed to 2022.

## Radionuclide
WASTE STREAM |  |  | 5B343 |  |  |  |  | Other Facilities Decommissioning LLW
|  | Mean radioactivity, TBq/m³ | [9 empty] | Mean radioactivity, TBq/m³
| Nuclide | Waste at | Bands and Code |  |  | Future Arisings |  | Bands and Code |  |  |  | Waste at |  | Bands and Code |  |  | Future Arisings |  | Bands and Code
|  | 2022-04-01 | [8 empty] | Nuclide | 2022-04-01
| H 3 |  | 0 | 0 | 0 |  | 9.71E-10 | C | C | 2 | Gd 153 |  |  | 0 | 0 | 0 |  |  | 0 | 0 | 0
| Be 10 |  | 0 | 0 | 0 |  |  | 0 | 0 | 0 | Ho 163 |  |  | 0 | 0 | 0 |  |  | 0 | 0 | 0
| C 14 |  | 0 | 0 | 0 |  | 2.23E-09 | C | C | 2 | Ho 166m |  |  | 0 | 0 | 0 |  |  | 0 | 0 | 0
| Na 22 |  | 0 | 0 | 0 |  |  | 0 | 0 | 0 | Tm 170 |  |  | 0 | 0 | 0 |  |  | 0 | 0 | 0
| Al 26 |  | 0 | 0 | 0 |  |  | 0 | 0 | 0 | Tm 171 |  |  | 0 | 0 | 0 |  |  | 0 | 0 | 0
| Cl 36 |  | 0 | 0 | 0 |  |  | 0 | 0 | 0 | Lu 174 |  |  | 0 | 0 | 0 |  |  | 0 | 0 | 0
| Ar 39 |  | 0 | 0 | 0 |  |  | 0 | 0 | 0 | Lu 176 |  |  | 0 | 0 | 0 |  |  | 0 | 0 | 0
| Ar 42 |  | 0 | 0 | 0 |  |  | 0 | 0 | 0 | Hf 178n |  |  | 0 | 0 | 0 |  |  | 0 | 0 | 0
| K 40 |  | 0 | 0 | 0 |  |  | 0 | 0 | 0 | Hf 182 |  |  | 0 | 0 | 0 |  |  | 0 | 0 | 0
| Ca 41 |  | 0 | 0 | 0 |  |  | 0 | 0 | 0 | Pt 193 |  |  | 0 | 0 | 0 |  |  | 0 | 0 | 0
| Mn 53 |  | 0 | 0 | 0 |  |  | 0 | 0 | 0 | Tl 204 |  |  | 0 | 0 | 0 |  |  | 0 | 0 | 0
| Mn 54 |  | 0 | 0 | 0 |  |  | 0 | 0 | 0 | Pb 205 |  |  | 0 | 0 | 0 |  |  | 0 | 0 | 0
| Fe 55 |  | 0 | 0 | 0 |  |  | 0 | 0 | 0 | Pb 210 |  |  | 0 | 0 | 0 |  |  | 0 | 0 | 0
| Co 60 |  | 0 | 0 | 0 |  | 7.86E-07 | C | C | 2 | Bi 208 |  |  | 0 | 0 | 0 |  |  | 0 | 0 | 0
| Ni 59 |  | 0 | 0 | 0 |  |  | 0 | 0 | 0 | Bi 210m |  |  | 0 | 0 | 0 |  |  | 0 | 0 | 0
| Ni 63 |  | 0 | 0 | 0 |  | 1.55E-08 | C | C | 2 | Po 210 |  |  | 0 | 0 | 0 |  |  | 0 | 0 | 0
| Zn 65 |  | 0 | 0 | 0 |  |  | 0 | 0 | 0 | Ra 223 |  |  | 0 | 0 | 0 |  |  | 0 | 0 | 0
| Se 79 |  | 0 | 0 | 0 |  |  | 0 | 0 | 0 | Ra 225 |  |  | 0 | 0 | 0 |  |  | 0 | 0 | 0
| Kr 81 |  | 0 | 0 | 0 |  |  | 0 | 0 | 0 | Ra 226 |  |  | 0 | 0 | 0 |  |  | 0 | 0 | 0
| Kr 85 |  | 0 | 0 | 0 |  |  | 0 | 0 | 0 | Ra 228 |  |  | 0 | 0 | 0 |  |  | 0 | 0 | 0
| Rb 87 |  | 0 | 0 | 0 |  |  | 0 | 0 | 0 | Ac 227 |  |  | 0 | 0 | 0 |  |  | 0 | 0 | 0
| Sr 90 |  | 0 | 0 | 0 |  | 1.29E-05 | C | C | 2 | Th 227 |  |  | 0 | 0 | 0 |  |  | 0 | 0 | 0
| Zr 93 |  | 0 | 0 | 0 |  |  | 0 | 0 | 0 | Th 228 |  |  | 0 | 0 | 0 |  |  | 0 | 0 | 0
| Nb 91 |  | 0 | 0 | 0 |  |  | 0 | 0 | 0 | Th 229 |  |  | 0 | 0 | 0 |  |  | 0 | 0 | 0
| Nb 92 |  | 0 | 0 | 0 |  |  | 0 | 0 | 0 | Th 230 |  |  | 0 | 0 | 0 |  |  | 0 | 0 | 0
| Nb 93m |  | 0 | 0 | 0 |  |  | 0 | 0 | 0 | Th 232 |  |  | 0 | 0 | 0 |  |  | 0 | 0 | 0
| Nb 94 |  | 0 | 0 | 0 |  | 1.51E-18 | C | C | 2 | Th 234 |  |  | 0 | 0 | 0 |  |  | 0 | 0 | 0
| Mo 93 |  | 0 | 0 | 0 |  |  | 0 | 0 | 0 | Pa 231 |  |  | 0 | 0 | 0 |  |  | 0 | 0 | 0
| Tc 97 |  | 0 | 0 | 0 |  |  | 0 | 0 | 0 | Pa 233 |  |  | 0 | 0 | 0 |  |  | 0 | 0 | 0
| Tc 99 |  | 0 | 0 | 0 |  |  | 0 | 0 | 0 | U 232 |  |  | 0 | 0 | 0 |  | 1.02E-08 | C | C | 2
| Ru 106 |  | 0 | 0 | 0 |  |  | 0 | 0 | 0 | U 233 |  |  | 0 | 0 | 0 |  |  | 0 | 0 | 0
| Pd 107 |  | 0 | 0 | 0 |  |  | 0 | 0 | 0 | U 234 |  |  | 0 | 0 | 0 |  | 3.50E-07 | C | C | 2
| Ag 108m |  | 0 | 0 | 0 |  |  | 0 | 0 | 0 | U 235 |  |  | 0 | 0 | 0 |  | 9.5E-09 | C | C | 2
| Ag 110m |  | 0 | 0 | 0 |  |  | 0 | 0 | 0 | U 236 |  |  | 0 | 0 | 0 |  | 1.09E-08 | C | C | 2
| Cd 109 |  | 0 | 0 | 0 |  |  | 0 | 0 | 0 | U 238 |  |  | 0 | 0 | 0 |  | 1.17E-08 | C | C | 2
| Cd 113m |  | 0 | 0 | 0 |  |  | 0 | 0 | 0 | Np 237 |  |  | 0 | 0 | 0 |  |  | 0 | 0 | 0
| Sn 119m |  | 0 | 0 | 0 |  |  | 0 | 0 | 0 | Pu 236 |  |  | 0 | 0 | 0 |  |  | 0 | 0 | 0
| Sn 121m |  | 0 | 0 | 0 |  |  | 0 | 0 | 0 | Pu 238 |  |  | 0 | 0 | 0 |  | 3.80E-06 | C | C | 2
| Sn 123 |  | 0 | 0 | 0 |  |  | 0 | 0 | 0 | Pu 239 |  |  | 0 | 0 | 0 |  | 2.59E-06 | C | C | 2
| Sn 126 |  | 0 | 0 | 0 |  |  | 0 | 0 | 0 | Pu 240 |  |  | 0 | 0 | 0 |  | 1.98E-06 | C | C | 2
| Sb 125 |  | 0 | 0 | 0 |  |  | 0 | 0 | 0 | Pu 241 |  |  | 0 | 0 | 0 |  | 3.65E-05 | C | C | 2
| Sb 126 |  | 0 | 0 | 0 |  |  | 0 | 0 | 0 | Pu 242 |  |  | 0 | 0 | 0 |  | 6.66E-19 | C | C | 2
| Te 125m |  | 0 | 0 | 0 |  |  | 0 | 0 | 0 | Am 241 |  |  | 0 | 0 | 0 |  | 4.08E-06 | C | C | 2
| Te 127m |  | 0 | 0 | 0 |  |  | 0 | 0 | 0 | Am 242m |  |  | 0 | 0 | 0 |  |  | 0 | 0 | 0
| I 129 |  | 0 | 0 | 0 |  |  | 0 | 0 | 0 | Am 243 |  |  | 0 | 0 | 0 |  |  | 0 | 0 | 0
| Cs 134 |  | 0 | 0 | 0 |  |  | 0 | 0 | 0 | Cm 242 |  |  | 0 | 0 | 0 |  |  | 0 | 0 | 0
| Cs 135 |  | 0 | 0 | 0 |  |  | 0 | 0 | 0 | Cm 243 |  |  | 0 | 0 | 0 |  |  | 0 | 0 | 0
| Cs 137 |  | 0 | 0 | 0 |  | 1.11E-05 | C | C | 2 | Cm 244 |  |  | 0 | 0 | 0 |  | 1.04E-09 | C | C | 2
| Ba 133 |  | 0 | 0 | 0 |  |  | 0 | 0 | 0 | Cm 245 |  |  | 0 | 0 | 0 |  |  | 0 | 0 | 0
| La 137 |  | 0 | 0 | 0 |  |  | 0 | 0 | 0 | Cm 246 |  |  | 0 | 0 | 0 |  |  | 0 | 0 | 0
| La 138 |  | 0 | 0 | 0 |  |  | 0 | 0 | 0 | Cm 248 |  |  | 0 | 0 | 0 |  |  | 0 | 0 | 0
| Ce 144 |  | 0 | 0 | 0 |  |  | 0 | 0 | 0 | Cf 249 |  |  | 0 | 0 | 0 |  |  | 0 | 0 | 0
| Pm 145 |  | 0 | 0 | 0 |  |  | 0 | 0 | 0 | Cf 250 |  |  | 0 | 0 | 0 |  |  | 0 | 0 | 0
| Pm 147 |  | 0 | 0 | 0 |  | 1.70E-07 | C | C | 2 | Cf 251 |  |  | 0 | 0 | 0 |  |  | 0 | 0 | 0
| Sm 147 |  | 0 | 0 | 0 |  | 1.88E-18 | C | C | 2 | Cf 252 |  |  | 0 | 0 | 0 |  |  | 0 | 0 | 0
| Sm 151 |  | 0 | 0 | 0 |  |  | 0 | 0 | 0 | Other a |  |  | 0 | 0 | 0 |  |  | 0 | 0 | 0
| Eu 152 |  | 0 | 0 | 0 |  |  | 0 | 0 | 0 | Other b/g |  |  | 0 | 0 | 0 |  |  | 0 | 0 | 0
| Eu 154 |  | 0 | 0 | 0 |  | 2.04E-07 | C | C | 2 | Total a |  | 0 | 0 | 0 | 0 |  | 1.28E-05 | C | C | 2
| Eu 155 |  | 0 | 0 | 0 |  | 1.06E-07 | C | C | 2 | Total b/g |  | 0 | 0 | 0 | 0 |  | 6.18E-05 | C | C | 2
| Bands (Upper and Lower) | [9 empty] | Code
| A a factor of 1.5 | [9 empty] | 1 Measured activity
| B a factor of 3 | [9 empty] | 2 Derived activity (best estimate)
| C a factor of 10 | [9 empty] | 3 Derived activity (upper limit)
| D a factor of 100 | [9 empty] | 4 Not present
| E a factor of 1000 | [9 empty] | 5 Present but not significant
6 Likely to be present but not assessed
| Note: Bands quantify uncertainty in | [9 empty] | 7 Present in significant quantities but not determined
| the mean radioactivity. | [9 empty] | 8 Not expected to be present in significant quantity