## DataSheet
WASTE STREAM |  |  | 5B348 |  | Effluent Treatment Plant LLW
SITE |  |  | Dounreay
SITE OWNER |  |  | Nuclear Decommissioning Authority
WASTE CUSTODIAN |  |  | Dounreay Site Restoration Limited
WASTE TYPE |  |  | LLW |  |  | 0
Is the waste suject to Scottish Policy: |  |  | No
WASTE VOLUMES
Reported
Stocks: |  |  | At 1.4.2022………………………...….. |  |  |  |  | 0 |  | m³
Future arisings - |  |  | 1.4.2022 - 31.3.2023……..…. |  |  |  |  | 61.1 |  | m³
|  |  | 1.4.2023 - 31.3.2024………. |  |  |  |  | 30.3 |  | m³
|  |  | 1.4.2024 - 31.3.2025………. |  |  |  |  | 30.4 |  | m³
|  |  | 1.4.2025 - 31.3.2026………. |  |  |  |  | 30.3 |  | m³
|  |  | 1.4.2026 - 31.3.2027………. |  |  |  |  | 30.3 |  | m³
|  |  | 1.4.2027 - 31.3.2028………. |  |  |  |  | 30.3 |  | m³
|  |  | 1.4.2028 - 31.3.2029………. |  |  |  |  | 30.4 |  | m³
|  |  | 1.4.2029 - 31.3.2030………. |  |  |  |  | 30.3 |  | m³
|  |  | 1.4.2030 - 31.3.2031………. |  |  |  |  | 30.3 |  | m³
|  |  | 1.4.2031 - 31.3.2032………. |  |  |  |  | 30.3 |  | m³
|  |  | 1.4.2032 - 31.3.2033………. |  |  |  |  | 165.0 |  | m³
|  |  | 1.4.2033 - 31.3.2034………. |  |  |  |  | 805.9 |  | m³
|  |  | 1.4. - 31.3.………. |  |  |  |  | 0 |  | m³
|  |  | 1.4. - 31.3.………. |  |  |  |  | 0 |  | m³
|  |  | 1.4. - 31.3.………. |  |  |  |  | 0 |  | m³
|  |  | 1.4. - 31.3.………. |  |  |  |  | 0 |  | m³
|  |  | 1.4. - 31.3.………. |  |  |  |  | 0 |  | m³
|  |  | 1.4. - 31.3.………. |  |  |  |  | 0 |  | m³
|  |  | 1.4. - 31.3.………. |  |  |  |  | 0 |  | m³
|  |  | 1.4. - 31.3.………. |  |  |  |  | 0 |  | m³
|  |  | 1.4. - 31.3.………. |  |  |  |  | 0 |  | m³
|  |  | 1.4. - 31.3.………. |  |  |  |  | 0 |  | m³
|  |  | 1.4. - 31.3.………. |  |  |  |  | 0 |  | m³
|  |  | 1.4. - 31.3.………. |  |  |  |  | 0 |  | m³
|  |  | 1.4. - 31.3.………. |  |  |  |  | 0 |  | m³
|  |  | 1.4. - 31.3.………. |  |  |  |  | 0 |  | m³
|  |  | 1.4. - 31.3.………. |  |  |  |  | 0 |  | m³
|  |  | 1.4. - 31.3.………. |  |  |  |  | 0 |  | m³
|  |  | 1.4. - 31.3.………. |  |  |  |  | 0 |  | m³
|  |  | 1.4. - 31.3.………. |  |  |  |  | 0 |  | m³
|  |  | 1.4. - 31.3.………. |  |  |  |  | 0 |  | m³
|  |  | 1.4. - 31.3.………. |  |  |  |  | 0 |  | m³
|  |  | 1.4. - 31.3.………. |  |  |  |  | 0 |  | m³
|  |  | 1.4. - 31.3.………. |  |  |  |  | 0 |  | m³
|  |  | 1.4. - 31.3.………. |  |  |  |  | 0 |  | m³
|  |  | 1.4. - 31.3.………. |  |  |  |  | 0 |  | m³
|  |  | 1.4. - 31.3.………. |  |  |  |  | 0 |  | m³
|  |  | 1.4. - 31.3.………. |  |  |  |  | 0 |  | m³
|  |  | 1.4. - 31.3.………. |  |  |  |  | 0 |  | m³
|  |  | 1.4. - 31.3.………. |  |  |  |  | 0 |  | m³
|  |  | 1.4. - 31.3.………. |  |  |  |  | 0 |  | m³
|  |  | 1.4. - 31.3.………. |  |  |  |  | 0 |  | m³
|  |  | 1.4. - 31.3.………. |  |  |  |  | 0 |  | m³
|  |  | 1.4. - 31.3.………. |  |  |  |  | 0 |  | m³
|  |  | 1.4. - 31.3.………. |  |  |  |  | 0 |  | m³
|  |  | 1.4. - 31.3.………. |  |  |  |  | 0 |  | m³
|  |  | 1.4. - 31.3.………. |  |  |  |  | 0 |  | m³
|  |  | 1.4. - 31.3.………. |  |  |  |  | 0 |  | m³
|  |  | 1.4. - 31.3.………. |  |  |  |  | 0 |  | m³
|  |  | 1.4. - 31.3.………. |  |  |  |  | 0 |  | m³
|  |  | 1.4. - 31.3.………. |  |  |  |  | 0 |  | m³
|  |  | 1.4. - 31.3.………. |  |  |  |  | 0 |  | m³
|  |  | 1.4. - 31.3.………. |  |  |  |  | 0 |  | m³
|  |  | 1.4. - 31.3.………. |  |  |  |  | 0 |  | m³
|  |  | 1.4. - 31.3.………. |  |  |  |  | 0 |  | m³
|  |  | 1.4. - 31.3.………. |  |  |  |  | 0 |  | m³
|  |  | 1.4. - 31.3.………. |  |  |  |  | 0 |  | m³
|  |  | 1.4. - 31.3.………. |  |  |  |  | 0 |  | m³
|  |  | 1.4. - 31.3.………. |  |  |  |  | 0 |  | m³
|  |  | 1.4. - 31.3.………. |  |  |  |  | 0 |  | m³
|  |  | 1.4. - 31.3.………. |  |  |  |  | 0 |  | m³
|  |  | 1.4. - 31.3.………. |  |  |  |  | 0 |  | m³
|  |  | 1.4. - 31.3.………. |  |  |  |  | 0 |  | m³
|  |  | 1.4. - 31.3.………. |  |  |  |  | 0 |  | m³
|  |  | 1.4. - 31.3.………. |  |  |  |  | 0 |  | m³
|  |  | 1.4. - 31.3.………. |  |  |  |  | 0 |  | m³
|  |  | 1.4. - 31.3.………. |  |  |  |  | 0 |  | m³
|  |  | 1.4. - 31.3.………. |  |  |  |  | 0 |  | m³
|  |  | 1.4. - 31.3.………. |  |  |  |  | 0 |  | m³
|  |  | 1.4. - 31.3.………. |  |  |  |  | 0 |  | m³
|  |  | 1.4. - 31.3.………. |  |  |  |  | 0 |  | m³
|  |  | 1.4. - 31.3.………. |  |  |  |  | 0 |  | m³
|  |  | 1.4. - 31.3.………. |  |  |  |  | 0 |  | m³
|  |  | 1.4. - 31.3.………. |  |  |  |  | 0 |  | m³
|  |  | 1.4. - 31.3.………. |  |  |  |  | 0 |  | m³
|  |  | 1.4. - 31.3.………. |  |  |  |  | 0 |  | m³
|  |  | 1.4. - 31.3.………. |  |  |  |  | 0 |  | m³
|  |  | 1.4. - 31.3.………. |  |  |  |  | 0 |  | m³
|  |  | 1.4. - 31.3.………. |  |  |  |  | 0 |  | m³
|  |  | 1.4. - 31.3.………. |  |  |  |  | 0 |  | m³
|  |  | 1.4. - 31.3.………. |  |  |  |  | 0 |  | m³
|  |  | 1.4. - 31.3.………. |  |  |  |  | 0 |  | m³
|  |  | 1.4. - 31.3.………. |  |  |  |  | 0 |  | m³
|  |  | 1.4. - 31.3.………. |  |  |  |  | 0 |  | m³
|  |  | 1.4. - 31.3.………. |  |  |  |  | 0 |  | m³
|  |  | 1.4. - 31.3.………. |  |  |  |  | 0 |  | m³
|  |  | 1.4. - 31.3.………. |  |  |  |  | 0 |  | m³
|  |  | 1.4. - 31.3.………. |  |  |  |  | 0 |  | m³
|  |  | 1.4. - 31.3.………. |  |  |  |  | 0 |  | m³
|  |  | 1.4. - 31.3.………. |  |  |  |  | 0 |  | m³
|  |  | 1.4. - 31.3.………. |  |  |  |  | 0 |  | m³
|  |  | 1.4. - 31.3.………. |  |  |  |  | 0 |  | m³
|  |  | 1.4. - 31.3.………. |  |  |  |  | 0 |  | m³
|  |  | 1.4. - 31.3.………. |  |  |  |  | 0 |  | m³
|  |  | 1.4. - 31.3.………. |  |  |  |  | 0 |  | m³
Total future arisings: | [7 empty] | 1304.9 |  | m³
Total waste volume: | [7 empty] | 1304.9 |  | m³
Comment on volumes: |  |  | Arisings have been revised in line with Predictive Waste Inventory walk round exercise. Stocks have been removed; these will be captured under 5B15 and 5B16. It should be noted that DSRL is using a provisional site programme and future arisings dates are subject to change.
Uncertainty factors on volumes: |  |  | Stock (upper): |  |  | x |  |  | Arisings (upper): |  | x | 1.2
|  |  | Stock (lower): |  |  | x |  |  | Arisings (lower): |  | x | 0.8
WASTE SOURCE |  |  | The waste will arise during decommissioning of the old low level liquid effluent facility.
PHYSICAL CHARACTERISTICS
General description: |  |  | The waste is expected to consist mainly of metal from pipework and concrete from drains.
Physical components: |  | (%vol) | Asphalt (0.04%), Brick/Rubble (3.09%), Cementitious material (e.g. concrete) (69.40%), Inorganic sludges and flocs (0.47%), Iron (0.03%), Mild Steel (6.31%), Other (0.40%), Paper (2.17%), Plastic (15.42%), Rubber (1.00%), Stainless steel (0.12%), Wood/ Wood composite (1.54%),
Sealed sources: |  |  | Not yet determined.
Bulk density (t/m³): |  |  |  | 0.52
Comment on density: |  |  | The Bulk density is based on D3100 inventory Disposal Report - 2020
CHEMICAL COMPOSITION
General description and components (%wt): |  |  | Asphalt (0.04%), Brick/Rubble (2.54%), Cementitious material (e.g. concrete) (68.54%), Inorganic sludges and flocs (0.19%), Iron (0.09%), Mild Steel (20.41%), Other (0.17%), Paper (0.71%), Plastic (5.84%), Rubber (0.62%), Stainless steel (0.39%), Wood/ Wood composite (0.45%).
Chemical state: |  |  | Neutral
Chemical form of radionuclides: |  | H-3: | -
| C-14: |  | -
| Cl-36: |  | Not likely to be present
| Se-79: | Selenium-79 | -
| Tc-99: | Selenium-79 | -
| I-129: |  | Not likely to be present
| Ra: |  | -
| Th: |  | -
| U: |  | May be present in the form of oxides or nitrates.
Np: |  |  | May be present in the form of oxides or nitrates.
Pu: |  |  | May be present in the form of oxides or nitrates.
Metals and alloys (%wt): |  |  | Any metal will be in the form of pipework and valves.
[9 empty] | (%wt) | Type(s) / Grades(s) with proportions |  |  |  |  | % of total C14 activity
|  |  | Stainless steel…………………………………. | [5 empty] | 0.39 | 0
|  |  | Other ferrous metals………………………...… | [5 empty] | 20.4 | 0
|  |  | Iron………………………...………………………………. | [5 empty] | 0.09 | 0
|  |  | Aluminium…………………………...………… | [6 empty] | 0
|  |  | Beryllium…………………….……………….. | [6 empty] | 0
|  |  | Cobalt……………………..……………………. | [6 empty] | 0
|  |  | Copper…………………………….……………….. | [6 empty] | 0
|  |  | Lead……………………………...……………… | [6 empty] | 0
|  |  | Magnox/Magnesium…………………………... | [6 empty] | 0
|  |  | Nickel………………………………………..... | [6 empty] | 0
|  |  | Titanium…………………………………..……. | [6 empty] | 0
|  |  | Uranium………………………………...………. | [6 empty] | 0
|  |  | Zinc………………………………...…… | [6 empty] | 0
|  |  | Zircaloy/Zirconium……………...…….………. | [6 empty] | 0
|  |  | Other metals…………………….…………. | [6 empty] | 0
Organics (%wt): |  |  | -
[9 empty] | (%wt) | Type(s) and comment |  |  |  |  | % of total C14 activity
|  |  | Total cellulosics…………..………… | [5 empty] | 1.2 | 0
|  |  | Paper, cotton………..…………… | [5 empty] | 0.71 | 0
|  |  | Wood…………..………………… | [5 empty] | 0.45 | 0
|  |  | Halogenated plastics…………..…… | [5 empty] | 5.8 | 0
|  |  | Total non-halogenated plastics……………… | [6 empty] | 0
|  |  | Condensation polymers…………………...….. | [6 empty] | 0
|  |  | Others…………..……………...…… | [6 empty] | 0
|  |  | Organic ion exchange materials…..……. | [6 empty] | 0
|  |  | Total rubber…………..……..…………… | [5 empty] | 0.62 | Split 50/50 as No further breakdown is available
|  |  | Halogenated rubber…………………..…..…… | [5 empty] | 0.31 | 0
|  |  | Non-halogenated rubber…………………....… | [5 empty] | 0.31 | 0
|  |  | Hydrocarbons…………………………..... | [5 empty] | 0.22 | 0
|  |  | Oil or grease……..………………….….… | [6 empty] | 0
|  |  | Fuel….………………….....…………... | [6 empty] | 0
|  |  | Asphalt/Tarmac (cont.coal tar)….… | [5 empty] | 0.02 | 0
|  |  | Asphalt/Tarmac (no coal tar)……...… | [5 empty] | 0.02 | 0
|  |  | Bitumen………………………………… | [6 empty] | 0
|  |  | Others………………………………………. | [5 empty] | 0.18 | Adjusted to get 100%
|  |  | Other organics…………..……………………..… | [6 empty] | 0
Other materials (%wt): |  |  | -
[9 empty] | (%wt) | Type(s) and comment |  |  |  |  | % of total C14 activity
|  |  | Inorganic ion exchange materials…...… | [5 empty] | 0 | 0
|  |  | Inorganic sludges and flocs…………….… | [5 empty] | 0.19 | 0
|  |  | Soil……………..……………………....………… | [5 empty] | 0 | 0
|  |  | Brick/Stone/Rubble………………......…………..………… | [5 empty] | 2.5 | Brick + fibreboard
|  |  | Cementitious material……………………….…. | [5 empty] | 68.5 | 0
|  |  | Sand……………………………………….. | [6 empty] | 0
|  |  | Glass/Ceramics………….…………..………… | [6 empty] | 0
|  |  | Graphite………..…………………………..……… | [5 empty] | 0 | 0
|  |  | Desiccants/Catalysts…………………… | [5 empty] | 0 | 0
|  |  | Asbestos…………..……………………...… | [5 empty] | 0 | 0
|  |  | Non/low friable……..……………………………… | [6 empty] | 0
|  |  | Moderately friable……..……………………………… | [6 empty] | 0
|  |  | Highly friable……..…………………………… | [6 empty] | 0
|  |  | Free aqueous liquids…………..………… | [5 empty] | 0 | 0
|  |  | Free non-aqueous liquids…………….………..………… | [5 empty] | 0 | 0
|  |  | Powder/Ash…………..…………………...…… | [5 empty] | 0 | 0
Inorganic anions (%wt): |  |  | Trace quantities of unspecified inorganic anions may be present.
[9 empty] | (%wt) | Type(s) and comment
|  |  | Fluoride……..………………………………….. | [5 empty] | NE | 0
|  |  | Chloride…………..…………………………….. | [5 empty] | NE | 0
|  |  | Iodide…..………………………………...…. | [5 empty] | NE | 0
|  |  | Cyanide…….…………………………………..… | [5 empty] | NE | 0
|  |  | Carbonate………..…………………………...… | [5 empty] | NE | 0
|  |  | Nitrate…………..…………………………...…. | [5 empty] | NE | 0
|  |  | Nitrite…………..……………………………….... | [5 empty] | NE | 0
|  |  | Phosphate……..…………………………...…. | [5 empty] | NE | 0
|  |  | Sulphate………..…………………………….…. | [5 empty] | NE | 0
|  |  | Sulphide………..……………………………...…. | [5 empty] | NE | 0
Materials of interest for waste acceptance criteria: |  |  | -
[9 empty] | (%wt) | Type(s) and comment
|  |  | Combustible metals…………………………. | [5 empty] | 0 | 0
|  |  | Low flash point liquids……………………...… | [5 empty] | 0 | 0
|  |  | Explosive materials………………………….. | [5 empty] | 0 | 0
|  |  | Phosphorus…………..………………………… | [5 empty] | 0 | 0
|  |  | Hydrides………………………………….……… | [5 empty] | 0 | 0
|  |  | Biological etc. materials……………………….. | [5 empty] | 0 | 0
|  |  | Biodegradable materials…………...…………. | [6 empty] | 0
|  |  | Putrescible wastes………..…………… | [6 empty] | 0
|  |  | Non-putrescible wastes………..…………… | [6 empty] | 0
|  |  | Corrosive materials…………………………. | [5 empty] | 0 | 0
|  |  | Pyrophoric materials………………………….. | [5 empty] | 0 | 0
|  |  | Generating toxic gases……………………….. | [5 empty] | 0 | 0
|  |  | Reacting with water…………………………...… | [5 empty] | 0 | 0
|  |  | Higher activity particles…………………………………. | [5 empty] | NE | 0
|  |  | Soluble solids as bulk chemical compounds……………………..………………….… | [5 empty] | 0 | 0
Hazardous substances / non hazardous pollutants: |  |  | The waste may be contaminated by particulate from the effluent. At this stage it is impossible to say if any special wastes will be present.
[9 empty] | (%wt) | Type(s) and comment
|  |  | Acrylamide…………………………… | [6 empty] | 0
|  |  | Benzene………………..……………… | [5 empty] | NE | 0
|  |  | Chlorinated solvents………..……………. | [6 empty] | 0
|  |  | Formaldehyde…………………………. | [6 empty] | 0
|  |  | Organometallics…………………………. | [6 empty] | 0
|  |  | Phenol……………………………………….... | [5 empty] | NE | 0
|  |  | Styrene…..…...…..…..……………………….. | [6 empty] | 0
|  |  | Tri-butyl phosphate……………………….………... | [5 empty] | NE | 0
|  |  | Other organophosphates……………………….. | [6 empty] | 0
|  |  | Vinyl chloride………………………………………. | [5 empty] | NE | 0
|  |  | Arsenic……………………………………….... | [5 empty] | NE | 0
|  |  | Barium…………………………………..…………. | [6 empty] | 0
|  |  | Boron…………………….……………………….. | [5 empty] | NE | 0
|  |  | Boron (in Boral)…………………………………………………. | [6 empty] | 0
|  |  | Boron (non-Boral)…………………………………………………. | [6 empty] | 0
|  |  | Cadmium………………………………….……………….. | [5 empty] | NE | 0
|  |  | Caesium……………………………………..……………. | [6 empty] | 0
|  |  | Selenium………………………………………….……. | [5 empty] | NE | 0
|  |  | Chromium………………………..………………………. | [5 empty] | NE | 0
|  |  | Molybdenum……………………………..…………………. | [5 empty] | NE | 0
|  |  | Thallium…………………………...………………………. | [6 empty] | 0
|  |  | Tin………………………………...……………………… | [5 empty] | NE | 0
|  |  | Vanadium…………………………………...…………………. | [5 empty] | NE | 0
|  |  | Mercury compounds…………………...……………………. | [6 empty] | 0
|  |  | Others…………………………………………..…… | [5 empty] | NE | 0
Electronic & Electrical Equipment (EEE)
|  |  | EEE Type 1……………………….……………. | [5 empty] | 0.03 | 0
|  |  | EEE Type 2…………………………………...……. | [6 empty] | 0
|  |  | EEE Type 3………………………………...……. | [6 empty] | 0
|  |  | EEE Type 4………………………………….……. | [6 empty] | 0
|  |  | EEE Type 5…………………………………..……. | [6 empty] | 0
Complexing agents (%wt): |  |  | Not yet determined
[9 empty] | (%wt) | Type(s) and comment
|  |  | EDTA…………………….…………………….. | [6 empty] | 0
|  |  | DPTA…….…...………………………………………. | [6 empty] | 0
|  |  | NTA……………...…………………………………… | [6 empty] | 0
|  |  | Polycarboxylic acids………………………………… | [6 empty] | 0
|  |  | Other organic complexants…………………………..… | [6 empty] | 0
|  |  | Total complexing agents………………………...… | [5 empty] | NE
Potential for the waste to contain discrete items: |  |  | Yes. Waste has potential to contain contaminated hand tools and durable engineered structural items.
TREATMENT, PACKAGING AND DISPOSAL
Planned on-site / off-site treatment(s): |  |  | Treatment | [8 empty] | On-site / Off-site |  | Stream volume %
|  |  | Low force compaction | [8 empty] | 0
|  |  | Supercompaction (HFC) | [8 empty] | On-site |  | 27.0
|  |  | Incineration | [8 empty] | 0
|  |  | Solidification | [8 empty] | On-site |  | 100.0
|  |  | Decontamination | [8 empty] | 0
|  |  | Metal treatment | [8 empty] | 0
|  |  | Size reduction | [8 empty] | 0
|  |  | Decay storage | [8 empty] | 0
|  |  | Recycling / reuse | [8 empty] | 0
|  |  | Other / various | [8 empty] | 0
|  |  | None | [8 empty] | 0
Comments on planned treatments : |  |  | Uncompacted drums will be supercompacted before being placed in HHISOs. The waste will be encapsulated before final disposal. DSRL has begun trailling alternative waste treatment routes in particular Metal Treatment. These oportunites, however, are not yet fully established waste routes.
Disposal Routes: |  |  | Disposal Route | [8 empty] | Stream volume % |  | Disposal density t/m3
Expected to be consigned to the LLW Repository
Expected to be consigned to a Landfill Facility
|  |  | Expected to be consigned to an On-Site Disposal Facility | [8 empty] | 100.0 |  | ~~
Expected to be consigned to an Incineration Facility
Expected to be consigned to a Metal Treatment Facility
Expected to be consigned as Out of Scope
Expected to be recycled / reused
Disposal route not known
Classification codes for waste expected to be consigned to a landfill facility: |  |  |  |  | -
Upcoming (2022/23-2024/25) Waste Routing (if expected to change from above):
| Disposal Route | [8 empty] | Stream volume %
[10 empty] | 2022/23 |  | 2023/24 |  | 2024/25
Expected to be consigned to the LLW Repository
Expected to be consigned to a Landfill Facility
Expected to be consigned to an On-Site Disposal Facility
Expected to be consigned to an Incineration Facility
Expected to be consigned to a Metal Treatment Facility
Expected to be consigned as Out of Scope
Expected to be recycled / reused
Disposal route not known
Opportunities for alternative disposal routing: | [5 empty] | -
Baseline Management Route |  | Opportunity Management Route |  |  |  | Stream volume (%) |  |  | Estimated Date that Opportunity will be realised |  | Opportunity Confidence |  | Comment
Onsite disposal |  | Incineration |  |  |  | 26.0 |  |  | - |  | Low |  | This opportunity is still at an early stage of development. A small scale trial is expected to take place in fy22/23. The timing is dependent on the non-containerised waste tasks which will generate the wastes.
Onsite disposal |  | Metal treatment |  |  |  | 2.0 |  |  | 2022 |  | High |  | Trial is currently underway to open the Metal Treatment Route
0 |  | 0 | [6 empty] | 0 |  | 0 |  | 0
Waste Packaging for Disposal:
|  |  | Container | [6 empty] | Stream volume % |  | Waste loading (m³) |  | Number of packages
1/3 Height IP-2 ISO
2/3 Height IP-2 ISO
1/2 Height WAMAC IP-2 ISO
|  |  | 1/2 Height IP-2 Disposal/Re-usable ISO | [6 empty] | 100.0 |  | 10.0 |  | 131
2m box (no shielding)
4m box (no shielding)
Other
Other information: |  |  | The waste will consist of large uncompactable items and 200 litre drums that have already been compacted. The waste will be loaded into alternative non IP2 rated LLW Disposal HHISO for transfer to the DSRL LLW Disposal facility. Each container may have other LLW items in the final HHISO.
Waste Planned for Disposal at the LLW Repository: | [6 empty] | (Not applicable to this waste stream)
Container voidage: |  |  | -
Waste Characterisation Form (WCH): |  |  | -
Waste consigned for disposal to LLWR in the year of generation: |  |  | -
Non-Containerised Waste for In-Vault Grouting: | [5 empty] | (Not applicable to this waste stream)
Stream volume (%): |  |  | -
Waste stream variation: |  |  | -
Bounding cuboidal volume (m³): |  |  | -
Inaccessible voidage: |  |  | -
Other information: |  |  | -
RADIOACTIVITY
Source: |  |  | The radioactivity arises from contamination of the low level liquid effluent facility.
Uncertainty: |  |  | Within a factor of 10 for arisings.
Definition of total alpha and total beta/gamma: |  |  | Where totals are shown on the table of radionuclide activities they are the sums of the listed alpha or beta/gamma emitting radionuclides plus 'other alpha' or 'other beta/gamma'.
Measurement of radioactivities: |  |  | -
Other information: |  |  | Specific Activity uses UKRWI 2019 data decayed to 2022

## Radionuclide
WASTE STREAM |  |  | 5B348 |  |  |  |  | Effluent Treatment Plant LLW
|  | Mean radioactivity, TBq/m³ | [9 empty] | Mean radioactivity, TBq/m³
| Nuclide | Waste at | Bands and Code |  |  | Future Arisings |  | Bands and Code |  |  |  | Waste at |  | Bands and Code |  |  | Future Arisings |  | Bands and Code
|  | 2022-04-01 | [8 empty] | Nuclide | 2022-04-01
| H 3 |  | 0 | 0 | 0 |  |  | 0 | 0 | 0 | Gd 153 |  |  | 0 | 0 | 0 |  |  | 0 | 0 | 0
| Be 10 |  | 0 | 0 | 0 |  |  | 0 | 0 | 0 | Ho 163 |  |  | 0 | 0 | 0 |  |  | 0 | 0 | 0
| C 14 |  | 0 | 0 | 0 |  |  | 0 | 0 | 0 | Ho 166m |  |  | 0 | 0 | 0 |  |  | 0 | 0 | 0
| Na 22 |  | 0 | 0 | 0 |  |  | 0 | 0 | 0 | Tm 170 |  |  | 0 | 0 | 0 |  |  | 0 | 0 | 0
| Al 26 |  | 0 | 0 | 0 |  |  | 0 | 0 | 0 | Tm 171 |  |  | 0 | 0 | 0 |  |  | 0 | 0 | 0
| Cl 36 |  | 0 | 0 | 0 |  |  | 0 | 0 | 0 | Lu 174 |  |  | 0 | 0 | 0 |  |  | 0 | 0 | 0
| Ar 39 |  | 0 | 0 | 0 |  |  | 0 | 0 | 0 | Lu 176 |  |  | 0 | 0 | 0 |  |  | 0 | 0 | 0
| Ar 42 |  | 0 | 0 | 0 |  |  | 0 | 0 | 0 | Hf 178n |  |  | 0 | 0 | 0 |  |  | 0 | 0 | 0
| K 40 |  | 0 | 0 | 0 |  |  | 0 | 0 | 0 | Hf 182 |  |  | 0 | 0 | 0 |  |  | 0 | 0 | 0
| Ca 41 |  | 0 | 0 | 0 |  |  | 0 | 0 | 0 | Pt 193 |  |  | 0 | 0 | 0 |  |  | 0 | 0 | 0
| Mn 53 |  | 0 | 0 | 0 |  |  | 0 | 0 | 0 | Tl 204 |  |  | 0 | 0 | 0 |  |  | 0 | 0 | 0
| Mn 54 |  | 0 | 0 | 0 |  |  | 0 | 0 | 0 | Pb 205 |  |  | 0 | 0 | 0 |  |  | 0 | 0 | 0
| Fe 55 |  | 0 | 0 | 0 |  |  | 0 | 0 | 0 | Pb 210 |  |  | 0 | 0 | 0 |  |  | 0 | 0 | 0
| Co 60 |  | 0 | 0 | 0 |  |  | 0 | 0 | 0 | Bi 208 |  |  | 0 | 0 | 0 |  |  | 0 | 0 | 0
| Ni 59 |  | 0 | 0 | 0 |  |  | 0 | 0 | 0 | Bi 210m |  |  | 0 | 0 | 0 |  |  | 0 | 0 | 0
| Ni 63 |  | 0 | 0 | 0 |  |  | 0 | 0 | 0 | Po 210 |  |  | 0 | 0 | 0 |  |  | 0 | 0 | 0
| Zn 65 |  | 0 | 0 | 0 |  |  | 0 | 0 | 0 | Ra 223 |  |  | 0 | 0 | 0 |  |  | 0 | 0 | 0
| Se 79 |  | 0 | 0 | 0 |  |  | 0 | 0 | 0 | Ra 225 |  |  | 0 | 0 | 0 |  |  | 0 | 0 | 0
| Kr 81 |  | 0 | 0 | 0 |  |  | 0 | 0 | 0 | Ra 226 |  |  | 0 | 0 | 0 |  |  | 0 | 0 | 0
| Kr 85 |  | 0 | 0 | 0 |  |  | 0 | 0 | 0 | Ra 228 |  |  | 0 | 0 | 0 |  |  | 0 | 0 | 0
| Rb 87 |  | 0 | 0 | 0 |  |  | 0 | 0 | 0 | Ac 227 |  |  | 0 | 0 | 0 |  |  | 0 | 0 | 0
| Sr 90 |  | 0 | 0 | 0 |  | 5.16E-05 | C | C | 2 | Th 227 |  |  | 0 | 0 | 0 |  |  | 0 | 0 | 0
| Zr 93 |  | 0 | 0 | 0 |  |  | 0 | 0 | 0 | Th 228 |  |  | 0 | 0 | 0 |  |  | 0 | 0 | 0
| Nb 91 |  | 0 | 0 | 0 |  |  | 0 | 0 | 0 | Th 229 |  |  | 0 | 0 | 0 |  |  | 0 | 0 | 0
| Nb 92 |  | 0 | 0 | 0 |  |  | 0 | 0 | 0 | Th 230 |  |  | 0 | 0 | 0 |  |  | 0 | 0 | 0
| Nb 93m |  | 0 | 0 | 0 |  |  | 0 | 0 | 0 | Th 232 |  |  | 0 | 0 | 0 |  |  | 0 | 0 | 0
| Nb 94 |  | 0 | 0 | 0 |  |  | 0 | 0 | 0 | Th 234 |  |  | 0 | 0 | 0 |  |  | 0 | 0 | 0
| Mo 93 |  | 0 | 0 | 0 |  |  | 0 | 0 | 0 | Pa 231 |  |  | 0 | 0 | 0 |  |  | 0 | 0 | 0
| Tc 97 |  | 0 | 0 | 0 |  |  | 0 | 0 | 0 | Pa 233 |  |  | 0 | 0 | 0 |  |  | 0 | 0 | 0
| Tc 99 |  | 0 | 0 | 0 |  |  | 0 | 0 | 0 | U 232 |  |  | 0 | 0 | 0 |  |  | 0 | 0 | 0
| Ru 106 |  | 0 | 0 | 0 |  |  | 0 | 0 | 0 | U 233 |  |  | 0 | 0 | 0 |  |  | 0 | 0 | 0
| Pd 107 |  | 0 | 0 | 0 |  |  | 0 | 0 | 0 | U 234 |  |  | 0 | 0 | 0 |  | 8.25E-09 | C | C | 2
| Ag 108m |  | 0 | 0 | 0 |  |  | 0 | 0 | 0 | U 235 |  |  | 0 | 0 | 0 |  | 6.04E-11 | C | C | 2
| Ag 110m |  | 0 | 0 | 0 |  |  | 0 | 0 | 0 | U 236 |  |  | 0 | 0 | 0 |  | 1.31E-10 | C | C | 2
| Cd 109 |  | 0 | 0 | 0 |  |  | 0 | 0 | 0 | U 238 |  |  | 0 | 0 | 0 |  | 4.01E-10 | C | C | 2
| Cd 113m |  | 0 | 0 | 0 |  |  | 0 | 0 | 0 | Np 237 |  |  | 0 | 0 | 0 |  |  | 0 | 0 | 0
| Sn 119m |  | 0 | 0 | 0 |  |  | 0 | 0 | 0 | Pu 236 |  |  | 0 | 0 | 0 |  |  | 0 | 0 | 0
| Sn 121m |  | 0 | 0 | 0 |  |  | 0 | 0 | 0 | Pu 238 |  |  | 0 | 0 | 0 |  | 3.50E-06 | C | C | 2
| Sn 123 |  | 0 | 0 | 0 |  |  | 0 | 0 | 0 | Pu 239 |  |  | 0 | 0 | 0 |  | 2.71E-06 | C | C | 2
| Sn 126 |  | 0 | 0 | 0 |  |  | 0 | 0 | 0 | Pu 240 |  |  | 0 | 0 | 0 |  | 4.35E-06 | C | C | 2
| Sb 125 |  | 0 | 0 | 0 |  |  | 0 | 0 | 0 | Pu 241 |  |  | 0 | 0 | 0 |  | 4.74E-04 | C | C | 2
| Sb 126 |  | 0 | 0 | 0 |  |  | 0 | 0 | 0 | Pu 242 |  |  | 0 | 0 | 0 |  |  | 0 | 0 | 0
| Te 125m |  | 0 | 0 | 0 |  |  | 0 | 0 | 0 | Am 241 |  |  | 0 | 0 | 0 |  | 5.77E-06 | C | C | 2
| Te 127m |  | 0 | 0 | 0 |  |  | 0 | 0 | 0 | Am 242m |  |  | 0 | 0 | 0 |  |  | 0 | 0 | 0
| I 129 |  | 0 | 0 | 0 |  |  | 0 | 0 | 0 | Am 243 |  |  | 0 | 0 | 0 |  |  | 0 | 0 | 0
| Cs 134 |  | 0 | 0 | 0 |  |  | 0 | 0 | 0 | Cm 242 |  |  | 0 | 0 | 0 |  |  | 0 | 0 | 0
| Cs 135 |  | 0 | 0 | 0 |  |  | 0 | 0 | 0 | Cm 243 |  |  | 0 | 0 | 0 |  |  | 0 | 0 | 0
| Cs 137 |  | 0 | 0 | 0 |  | 1.44E-04 | C | C | 2 | Cm 244 |  |  | 0 | 0 | 0 |  |  | 0 | 0 | 0
| Ba 133 |  | 0 | 0 | 0 |  |  | 0 | 0 | 0 | Cm 245 |  |  | 0 | 0 | 0 |  |  | 0 | 0 | 0
| La 137 |  | 0 | 0 | 0 |  |  | 0 | 0 | 0 | Cm 246 |  |  | 0 | 0 | 0 |  |  | 0 | 0 | 0
| La 138 |  | 0 | 0 | 0 |  |  | 0 | 0 | 0 | Cm 248 |  |  | 0 | 0 | 0 |  |  | 0 | 0 | 0
| Ce 144 |  | 0 | 0 | 0 |  |  | 0 | 0 | 0 | Cf 249 |  |  | 0 | 0 | 0 |  |  | 0 | 0 | 0
| Pm 145 |  | 0 | 0 | 0 |  |  | 0 | 0 | 0 | Cf 250 |  |  | 0 | 0 | 0 |  |  | 0 | 0 | 0
| Pm 147 |  | 0 | 0 | 0 |  | 3.36E-05 | C | C | 2 | Cf 251 |  |  | 0 | 0 | 0 |  |  | 0 | 0 | 0
| Sm 147 |  | 0 | 0 | 0 |  |  | 0 | 0 | 0 | Cf 252 |  |  | 0 | 0 | 0 |  |  | 0 | 0 | 0
| Sm 151 |  | 0 | 0 | 0 |  |  | 0 | 0 | 0 | Other a |  |  | 0 | 0 | 0 |  |  | 0 | 0 | 0
| Eu 152 |  | 0 | 0 | 0 |  |  | 0 | 0 | 0 | Other b/g |  |  | 0 | 0 | 0 |  |  | 0 | 0 | 0
| Eu 154 |  | 0 | 0 | 0 |  |  | 0 | 0 | 0 | Total a |  | 0 | 0 | 0 | 0 |  | 1.63E-05 | C | C | 2
| Eu 155 |  | 0 | 0 | 0 |  |  | 0 | 0 | 0 | Total b/g |  | 0 | 0 | 0 | 0 |  | 7.04E-04 | C | C | 2
| Bands (Upper and Lower) | [9 empty] | Code
| A a factor of 1.5 | [9 empty] | 1 Measured activity
| B a factor of 3 | [9 empty] | 2 Derived activity (best estimate)
| C a factor of 10 | [9 empty] | 3 Derived activity (upper limit)
| D a factor of 100 | [9 empty] | 4 Not present
| E a factor of 1000 | [9 empty] | 5 Present but not significant
6 Likely to be present but not assessed
| Note: Bands quantify uncertainty in | [9 empty] | 7 Present in significant quantities but not determined
| the mean radioactivity. | [9 empty] | 8 Not expected to be present in significant quantity