## DataSheet
WASTE STREAM |  |  | 5B350 |  | Uranium Recovery Plant ILW
SITE |  |  | Dounreay
SITE OWNER |  |  | Nuclear Decommissioning Authority
WASTE CUSTODIAN |  |  | Dounreay Site Restoration Limited
WASTE TYPE |  |  | ILW |  |  | 0
Is the waste suject to Scottish Policy: |  |  | Yes
WASTE VOLUMES
Reported
Stocks: |  |  | At 1.4.2022……………………….…….. | [5 empty] | 6.0 | m³
Future arisings - |  |  | 1.4.2022 - 31.3.2023……………..………. | [5 empty] | 0 | m³
|  |  | 1.4.2023 - 31.3.2024……………..………. | [5 empty] | 0 | m³
|  |  | 1.4.2024 - 31.3.2025……………..………. | [5 empty] | 0 | m³
|  |  | 1.4.2025 - 31.3.2026……………..………. | [5 empty] | < 0.1 | m³
|  |  | 1.4.2026 - 31.3.2027……………..………. | [5 empty] | 0.1 | m³
|  |  | 1.4.2027 - 31.3.2028……………..………. | [5 empty] | < 0.1 | m³
|  |  | 1.4. - 31.3.……………..………. | [5 empty] | 0 | m³
|  |  | 1.4. - 31.3.……………..………. | [5 empty] | 0 | m³
|  |  | 1.4. - 31.3.……………..………. | [5 empty] | 0 | m³
|  |  | 1.4. - 31.3.……………..………. | [5 empty] | 0 | m³
|  |  | 1.4. - 31.3.……………..………. | [5 empty] | 0 | m³
|  |  | 1.4. - 31.3.……………..………. | [5 empty] | 0 | m³
|  |  | 1.4. - 31.3.……………..………. | [5 empty] | 0 | m³
|  |  | 1.4. - 31.3.……………..………. | [5 empty] | 0 | m³
|  |  | 1.4. - 31.3.……………..………. | [5 empty] | 0 | m³
|  |  | 1.4. - 31.3.……………..………. | [5 empty] | 0 | m³
|  |  | 1.4. - 31.3.……………..………. | [5 empty] | 0 | m³
|  |  | 1.4. - 31.3.……………..………. | [5 empty] | 0 | m³
|  |  | 1.4. - 31.3.……………..………. | [5 empty] | 0 | m³
|  |  | 1.4. - 31.3.……………..………. | [5 empty] | 0 | m³
|  |  | 1.4. - 31.3.……………..………. | [5 empty] | 0 | m³
|  |  | 1.4. - 31.3.……………..………. | [5 empty] | 0 | m³
|  |  | 1.4. - 31.3.……………..………. | [5 empty] | 0 | m³
|  |  | 1.4. - 31.3.……………..………. | [5 empty] | 0 | m³
|  |  | 1.4. - 31.3.……………..………. | [5 empty] | 0 | m³
|  |  | 1.4. - 31.3.……………..………. | [5 empty] | 0 | m³
|  |  | 1.4. - 31.3.……………..………. | [5 empty] | 0 | m³
|  |  | 1.4. - 31.3.……………..………. | [5 empty] | 0 | m³
|  |  | 1.4. - 31.3.……………..………. | [5 empty] | 0 | m³
|  |  | 1.4. - 31.3.……………..………. | [5 empty] | 0 | m³
|  |  | 1.4. - 31.3.……………..………. | [5 empty] | 0 | m³
|  |  | 1.4. - 31.3.……………..………. | [5 empty] | 0 | m³
|  |  | 1.4. - 31.3.……………..………. | [5 empty] | 0 | m³
|  |  | 1.4. - 31.3.……………..………. | [5 empty] | 0 | m³
|  |  | 1.4. - 31.3.……………..………. | [5 empty] | 0 | m³
|  |  | 1.4. - 31.3.……………..………. | [5 empty] | 0 | m³
|  |  | 1.4. - 31.3.……………..………. | [5 empty] | 0 | m³
|  |  | 1.4. - 31.3.……………..………. | [5 empty] | 0 | m³
|  |  | 1.4. - 31.3.……………..………. | [5 empty] | 0 | m³
|  |  | 1.4. - 31.3.……………..………. | [5 empty] | 0 | m³
|  |  | 1.4. - 31.3.……………..………. | [5 empty] | 0 | m³
|  |  | 1.4. - 31.3.……………..………. | [5 empty] | 0 | m³
|  |  | 1.4. - 31.3.……………..………. | [5 empty] | 0 | m³
|  |  | 1.4. - 31.3.……………..………. | [5 empty] | 0 | m³
|  |  | 1.4. - 31.3.……………..………. | [5 empty] | 0 | m³
|  |  | 1.4. - 31.3.……………..………. | [5 empty] | 0 | m³
|  |  | 1.4. - 31.3.……………..………. | [5 empty] | 0 | m³
|  |  | 1.4. - 31.3.……………..………. | [5 empty] | 0 | m³
|  |  | 1.4. - 31.3.……………..………. | [5 empty] | 0 | m³
|  |  | 1.4. - 31.3.……………..………. | [5 empty] | 0 | m³
|  |  | 1.4. - 31.3.……………..………. | [5 empty] | 0 | m³
|  |  | 1.4. - 31.3.……………..………. | [5 empty] | 0 | m³
|  |  | 1.4. - 31.3.……………..………. | [5 empty] | 0 | m³
|  |  | 1.4. - 31.3.……………..………. | [5 empty] | 0 | m³
|  |  | 1.4. - 31.3.……………..………. | [5 empty] | 0 | m³
|  |  | 1.4. - 31.3.……………..………. | [5 empty] | 0 | m³
|  |  | 1.4. - 31.3.……………..………. | [5 empty] | 0 | m³
|  |  | 1.4. - 31.3.……………..………. | [5 empty] | 0 | m³
|  |  | 1.4. - 31.3.……………..………. | [5 empty] | 0 | m³
|  |  | 1.4. - 31.3.……………..………. | [5 empty] | 0 | m³
|  |  | 1.4. - 31.3.……………..………. | [5 empty] | 0 | m³
|  |  | 1.4. - 31.3.……………..………. | [5 empty] | 0 | m³
|  |  | 1.4. - 31.3.……………..………. | [5 empty] | 0 | m³
|  |  | 1.4. - 31.3.……………..………. | [5 empty] | 0 | m³
|  |  | 1.4. - 31.3.……………..………. | [5 empty] | 0 | m³
|  |  | 1.4. - 31.3.……………..………. | [5 empty] | 0 | m³
|  |  | 1.4. - 31.3.……………..………. | [5 empty] | 0 | m³
|  |  | 1.4. - 31.3.……………..………. | [5 empty] | 0 | m³
|  |  | 1.4. - 31.3.……………..………. | [5 empty] | 0 | m³
|  |  | 1.4. - 31.3.……………..………. | [5 empty] | 0 | m³
|  |  | 1.4. - 31.3.……………..………. | [5 empty] | 0 | m³
|  |  | 1.4. - 31.3.……………..………. | [5 empty] | 0 | m³
|  |  | 1.4. - 31.3.……………..………. | [5 empty] | 0 | m³
|  |  | 1.4. - 31.3.……………..………. | [5 empty] | 0 | m³
|  |  | 1.4. - 31.3.……………..………. | [5 empty] | 0 | m³
|  |  | 1.4. - 31.3.……………..………. | [5 empty] | 0 | m³
|  |  | 1.4. - 31.3.……………..………. | [5 empty] | 0 | m³
|  |  | 1.4. - 31.3.……………..………. | [5 empty] | 0 | m³
|  |  | 1.4. - 31.3.……………..………. | [5 empty] | 0 | m³
|  |  | 1.4. - 31.3.……………..………. | [5 empty] | 0 | m³
|  |  | 1.4. - 31.3.……………..………. | [5 empty] | 0 | m³
|  |  | 1.4. - 31.3.……………..………. | [5 empty] | 0 | m³
|  |  | 1.4. - 31.3.……………..………. | [5 empty] | 0 | m³
|  |  | 1.4. - 31.3.……………..………. | [5 empty] | 0 | m³
|  |  | 1.4. - 31.3.……………..………. | [5 empty] | 0 | m³
|  |  | 1.4. - 31.3.……………..………. | [5 empty] | 0 | m³
|  |  | 1.4. - 31.3.……………..………. | [5 empty] | 0 | m³
|  |  | 1.4. - 31.3.……………..………. | [5 empty] | 0 | m³
|  |  | 1.4. - 31.3.……………..………. | [5 empty] | 0 | m³
|  |  | 1.4. - 31.3.……………..………. | [5 empty] | 0 | m³
|  |  | 1.4. - 31.3.……………..………. | [5 empty] | 0 | m³
|  |  | 1.4. - 31.3.……………..………. | [5 empty] | 0 | m³
|  |  | 1.4. - 31.3.……………..………. | [5 empty] | 0 | m³
|  |  | 1.4. - 31.3.……………..………. | [5 empty] | 0 | m³
|  |  | 1.4. - 31.3.……………..………. | [5 empty] | 0 | m³
Total future arisings: | [7 empty] | 0.2 |  | m³
Total waste volume: | [7 empty] | 6.2 |  | m³
Comment on volumes: |  |  | It should be noted that the DSRL is currently using a provisional site programme site programme and that arisings dates are subject to change. Arisings volumes have been updated after Predictive Inventory Walkdown exercise. Stock volumes have been re-evaluated based on information in DMS: 30 CHILW Drums.
Uncertainty factors on volumes: |  |  | Stock (upper): |  |  | x | 1.02 |  | Arisings (upper): |  | x | 1.2
|  |  | Stock (lower): |  |  | x | 0.98 |  | Arisings (lower): |  | x | 0.8
WASTE SOURCE |  |  | The material will mainly be as metal items and some small items of plant equipment, all CHILW. Excludes any new facilities associated with Exotic Fuels management.
PHYSICAL CHARACTERISTICS
General description: |  |  | The waste is varied in nature consisting of general soft wastes such as tissue, paper, PVC etc., and other more dense materials, e.g. contaminated pumps, motors, valves, pipework, extract filter housings etc.
Physical components: |  | (%vol) | Other organics (31.32%), Sources (21.70%), Stainless steel (46.98%),
Sealed sources: |  |  | The waste contains sealed sources. Further details are not yet available
Bulk density (t/m³): |  |  |  | 0.35
Comment on density: |  |  | The bulk density is based on Consignor's records
CHEMICAL COMPOSITION
General description and components (%wt): |  |  | Other organics (5.48%), Sources (29.86%), Stainless steel (64.66%),
Chemical state: |  |  | Neutral
Chemical form of radionuclides: | H-3: | H-3: | -
| C-14: |  | -
| Cl-36: |  | Not likely to be present
| Se-79: | Selenium-79 | -
| Tc-99: | Selenium-79 | -
| I-129: |  | Not likely to be present
| Ra: |  | -
| Th: |  | Present as oxide.
| U: |  | Present as metal and oxide.
Np: |  |  | -
Pu: |  |  | -
Metals and alloys (%wt): |  |  | -
[9 empty] | (%wt) | Type(s) / Grades(s) with proportions |  |  |  |  | % of total C14 activity
|  |  | Stainless steel…………………………………. | [5 empty] | 64.7 | 0
|  |  | Other ferrous metals………………………...… | [6 empty] | 0
|  |  | Iron…………………………...………… | [6 empty] | 0
|  |  | Aluminium…………………………...………… | [6 empty] | 0
|  |  | Beryllium…………………….……………….. | [6 empty] | 0
|  |  | Cobalt……………………..……………………. | [6 empty] | 0
|  |  | Copper…………………………….……………….. | [6 empty] | 0
|  |  | Lead……………………………...……………… | [6 empty] | 0
|  |  | Magnox/Magnesium…………………………... | [6 empty] | 0
|  |  | Nickel………………………………………..... | [6 empty] | 0
|  |  | Titanium…………………………………..……. | [6 empty] | 0
|  |  | Uranium………………………………...………. | [6 empty] | 0
|  |  | Zinc………………………………...…… | [6 empty] | 0
|  |  | Zircaloy/Zirconium……………...…….………. | [6 empty] | 0
|  |  | Other metals…………………….…………. | [5 empty] | 29.9 | sources
Organics (%wt): |  |  | No breakdown of plastics/rubbers is available.
[9 empty] | (%wt) | Type(s) and comment |  |  |  |  | % of total C14 activity
|  |  | Total cellulosics…………..………… | [6 empty] | 0
|  |  | Paper, cotton………..………..……… | [6 empty] | 0
|  |  | Wood…………..…………………………….… | [6 empty] | 0
|  |  | Halogenated plastics…………..…… | [6 empty] | 0
|  |  | Total non-halogenated plastics……………… | [6 empty] | 0
|  |  | Condensation polymers…………………...….. | [6 empty] | 0
|  |  | Others…………..……………...…… | [6 empty] | 0
|  |  | Organic ion exchange materials…..……. | [6 empty] | 0
|  |  | Total rubber…………..……..…………… | [6 empty] | 0
|  |  | Halogenated rubber…………………..…..…… | [6 empty] | 0
|  |  | Non-halogenated rubber…………………....… | [6 empty] | 0
|  |  | Hydrocarbons………………………….. | [6 empty] | 0
|  |  | Oil or grease……..………………….… | [6 empty] | 0
|  |  | Fuel….………………….....……….. | [6 empty] | 0
|  |  | Asphalt/Tarmac (cont.coal tar)……. | [6 empty] | 0
|  |  | Asphalt/Tarmac (no coal tar)……...… | [6 empty] | 0
|  |  | Bitumen………………………….……. | [6 empty] | 0
|  |  | Others…………………….………………… | [6 empty] | 0
|  |  | Other organics…………..……………………..… | [5 empty] | 5.5 | 0
Other materials (%wt): |  |  | -
[9 empty] | (%wt) | Type(s) and comment |  |  |  |  | % of total C14 activity
|  |  | Inorganic ion exchange materials…...… | [6 empty] | 0
|  |  | Inorganic sludges and flocs…………….… | [6 empty] | 0
|  |  | Soil……………..……………………....………… | [6 empty] | 0
|  |  | Brick/Stone/Rubble………………......…………..………… | [6 empty] | 0
|  |  | Cementitious material……………………….…. | [6 empty] | 0
|  |  | Sand………..…………………………..……………….. | [6 empty] | 0
|  |  | Glass/Ceramics………….…………..………… | [6 empty] | 0
|  |  | Graphite………..…………………………..……… | [6 empty] | 0
|  |  | Desiccants/Catalysts…………………… | [6 empty] | 0
|  |  | Asbestos…………..……………………...… | [6 empty] | 0
|  |  | Non/low friable……..……………………………… | [6 empty] | 0
|  |  | Moderately friable……..……………………………… | [6 empty] | 0
|  |  | Highly friable……..…………………………… | [6 empty] | 0
|  |  | Free aqueous liquids…………..………… | [6 empty] | 0
|  |  | Free non-aqueous liquids…………….………..………… | [6 empty] | 0
|  |  | Powder/Ash…………..…………………...…… | [6 empty] | 0
Inorganic anions (%wt): |  |  | -
[9 empty] | (%wt) | Type(s) and comment
|  |  | Fluoride……..………………………………….. | [5 empty] | 0 | 0
|  |  | Chloride…………..…………………………….. | [5 empty] | NE | 0
|  |  | Iodide…..………………………………...…. | [5 empty] | NE | 0
|  |  | Cyanide…….…………………………………..… | [5 empty] | NE | 0
|  |  | Carbonate………..…………………………...… | [5 empty] | NE | 0
|  |  | Nitrate…………..…………………………...…. | [5 empty] | TR | 0
|  |  | Nitrite…………..……………………………….... | [5 empty] | NE | 0
|  |  | Phosphate……..…………………………...…. | [5 empty] | NE | 0
|  |  | Sulphate………..…………………………….…. | [5 empty] | NE | 0
|  |  | Sulphide………..……………………………...…. | [5 empty] | NE | 0
Materials of interest for waste acceptance criteria: |  |  | -
[9 empty] | (%wt) | Type(s) and comment
|  |  | Combustible metals…………………………. | [5 empty] | 0 | 0
|  |  | Low flash point liquids……………………...… | [5 empty] | 0 | 0
|  |  | Explosive materials………………………….. | [5 empty] | 0 | 0
|  |  | Phosphorus…………..………………………… | [5 empty] | 0 | 0
|  |  | Hydrides………………………………….……… | [5 empty] | 0 | 0
|  |  | Biological etc. materials……………………….. | [5 empty] | 0 | 0
|  |  | Biodegradable materials…………...…………. | [5 empty] | 0 | 0
|  |  | Putrescible wastes………..…………… | [5 empty] | 0 | 0
|  |  | Non-putrescible wastes………..…………… | [5 empty] | 0 | 0
|  |  | Corrosive materials…………………………. | [5 empty] | 0 | 0
|  |  | Pyrophoric materials………………………….. | [5 empty] | 0 | 0
|  |  | Generating toxic gases……………………….. | [5 empty] | 0 | 0
|  |  | Reacting with water…………………………...… | [5 empty] | 0 | 0
|  |  | Higher activity particles…………………………………. | [5 empty] | NE | 0
|  |  | Soluble solids as bulk chemical compounds……………………..…...…………… | [5 empty] | 0 | 0
Hazardous substances / non hazardous pollutants: |  |  | -
[9 empty] | (%wt) | Type(s) and comment
|  |  | Acrylamide………………………………. | [6 empty] | 0
|  |  | Benzene…………………….…………………. | [5 empty] | NE | 0
|  |  | Chlorinated solvents………………...……. | [6 empty] | 0
|  |  | Formaldehyde…………………………..…. | [6 empty] | 0
|  |  | Organometallics………………………...……. | [6 empty] | 0
|  |  | Phenol……………………………..……..……. | [5 empty] | NE | 0
|  |  | Styrene…..…...…..…………………….…...…….. | [6 empty] | 0
|  |  | Tri-butyl phosphate………………...…... | [5 empty] | NE | 0
|  |  | Other organophosphates……………………. | [6 empty] | 0
|  |  | Vinyl chloride………………………………………. | [5 empty] | NE | 0
|  |  | Arsenic……………………………………………. | [5 empty] | NE | 0
|  |  | Barium…………………………………………… | [6 empty] | 0
|  |  | Boron…………………………………………………. | [5 empty] | NE | 0
|  |  | Boron (in Boral)…………………………………………………. | [6 empty] | 0
|  |  | Boron (non-Boral)…………………………………………………. | [6 empty] | 0
|  |  | Cadmium…………………………….. | [5 empty] | NE | 0
|  |  | Caesium………………………………………………. | [6 empty] | 0
|  |  | Selenium……………………………………………….. | [5 empty] | NE | 0
|  |  | Chromium……………………………………………………. | [5 empty] | NE | 0
|  |  | Molybdenum…………………………………………… | [5 empty] | NE | 0
|  |  | Thallium……………………………………………. | [6 empty] | 0
|  |  | Tin……………………………………………….. | [5 empty] | NE | 0
|  |  | Vanadium……………………………………………….. | [5 empty] | NE | 0
|  |  | Mercury compounds……………………………………………... | [6 empty] | 0
|  |  | Others………………………………………………….. | [5 empty] | NE | 0
Electronic & Electrical Equipment (EEE)
|  |  | EEE Type 1………………..…………. | [6 empty] | 0
|  |  | EEE Type 2………………..…………. | [6 empty] | 0
|  |  | EEE Type 3………………..…………. | [6 empty] | 0
|  |  | EEE Type 4………………..…………. | [6 empty] | 0
|  |  | EEE Type 5………………..…………. | [6 empty] | 0
Complexing agents (%wt): |  |  | No
[9 empty] | (%wt) | Type(s) and comment
|  |  | EDTA…………………….……............................. | [6 empty] | 0
|  |  | DPTA…….…...…………………....................................... | [6 empty] | 0
|  |  | NTA……………...………………....................................... | [6 empty] | 0
|  |  | Polycarboxylic acids………………………………… | [6 empty] | 0
|  |  | Other organic complexants…………………………..… | [6 empty] | 0
|  |  | Total complexing agents………………………...… | [5 empty] | 0
Potential for the waste to contain discrete items: |  |  | Yes. Potential to include contaminated hand tools.
PACKAGING AND CONDITIONING
Conditioning method: |  |  | Contact Handled ILW will be supercompacted with the pucks being encapsulated in 500 litre drums for long term storage.
Plant Name: |  |  | CHILW repack facility;
Location: |  |  | Dounreay
Plant Startup date: |  |  | CHILW 2026;
Total capacity (m³/y incoming waste): |  |  | 0.15
Target start date for packaging this stream: |  |  | 2022
Throughput for this stream (m³/y incoming waste): |  |  | 0.1
Other information: |  |  | Plants are currently in design phase.
Likely container type: | Container | [6 empty] | Waste packaged (vol%) |  | Waste loading (m³) |  | Payload (m³) |  | Number of packages
| 500 l drum | [7 empty] | 100.0 |  | 0.98 |  | 0.5 | 7
Likely container type comment: |  |  | Conditioning factor for CHILW is about 0.5.
Range in container waste volume: |  |  | It is estimated that between 2 and 8 CHILW pucks will be placed into each 500 ltr drum with the average being 5 drums per 500l drum. A small percentage of drums may not be suitable for supercompaction and will be directly immobilised into the 500 ltr drum.
Other information on containers: |  |  | -
Likely conditioning matrix: |  |  | Cement
Other information: |  |  | -
Conditioned density (t/m³): |  |  | ~2.5
Conditioned density comment: |  |  | The density is likely to be around 2 - 3 t/m³.
Other information on conditioning: |  |  | -
Opportunities for alternative disposal routing: |  |  | No
Baseline Management Route |  | Opportunity Management Route |  |  |  | Stream volume (%) |  |  | Estimated Date that Opportunity will be realised |  | Opportunity Confidence |  | Comment
- |  | - |  |  |  | - |  |  | - |  | - |  | -
0 |  | 0 | [6 empty] | 0 |  | 0 |  | 0
0 |  | 0 | [6 empty] | 0 |  | 0 |  | 0
RADIOACTIVITY
Source: |  |  | The material processed through the facility is of varying enrichments, ranging from depleted uranium through to 93 % enriched uranium.
Uncertainty: |  |  | Stocks data is taken from CHILW drummed LoC.
Definition of total alpha and total beta/gamma: |  |  | Where totals are shown on the table of radionuclide activities they are the sums of the listed alpha or beta/gamma emitting radionuclides plus 'other alpha' or 'other beta/gamma'.
Measurement of radioactivities: |  |  | Arisings data has been taken from Consignors records; Stocks data is taken from CHILW drummed LoC.
Other information: |  |  | Specific Activity uses UKRWI 2019 decayed to 2022

## Radionuclide
WASTE STREAM |  |  |  | 5B350 |  |  |  | Uranium Recovery Plant ILW
|  | Mean radioactivity, TBq/m³ | [9 empty] | Mean radioactivity, TBq/m³
| Nuclide | Waste at |  | Bands and Code |  |  | Future Arisings | Bands and Code |  |  |  | Waste at |  | Bands and Code |  |  | Future Arisings |  | Bands and Code
|  |  | 2022-04-01 | [7 empty] | Nuclide | 2022-04-01
| H 3 |  |  | 0 | 0 | 0 |  | 0 | 0 | 0 | Gd 153 |  |  | 0 | 0 | 0 |  |  | 0 | 0 | 0
| Be 10 |  |  | 0 | 0 | 0 |  | 0 | 0 | 0 | Ho 163 |  |  | 0 | 0 | 0 |  |  | 0 | 0 | 0
| C 14 |  |  | 0 | 0 | 0 |  | 0 | 0 | 0 | Ho 166m |  |  | 0 | 0 | 0 |  |  | 0 | 0 | 0
| Na 22 |  |  | 0 | 0 | 0 |  | 0 | 0 | 0 | Tm 170 |  |  | 0 | 0 | 0 |  |  | 0 | 0 | 0
| Al 26 |  |  | 0 | 0 | 0 |  | 0 | 0 | 0 | Tm 171 |  |  | 0 | 0 | 0 |  |  | 0 | 0 | 0
| Cl 36 |  |  | 0 | 0 | 0 |  | 0 | 0 | 0 | Lu 174 |  |  | 0 | 0 | 0 |  |  | 0 | 0 | 0
| Ar 39 |  |  | 0 | 0 | 0 |  | 0 | 0 | 0 | Lu 176 |  |  | 0 | 0 | 0 |  |  | 0 | 0 | 0
| Ar 42 |  |  | 0 | 0 | 0 |  | 0 | 0 | 0 | Hf 178n |  |  | 0 | 0 | 0 |  |  | 0 | 0 | 0
| K 40 |  |  | 0 | 0 | 0 |  | 0 | 0 | 0 | Hf 182 |  |  | 0 | 0 | 0 |  |  | 0 | 0 | 0
| Ca 41 |  |  | 0 | 0 | 0 |  | 0 | 0 | 0 | Pt 193 |  |  | 0 | 0 | 0 |  |  | 0 | 0 | 0
| Mn 53 |  |  | 0 | 0 | 0 |  | 0 | 0 | 0 | Tl 204 |  |  | 0 | 0 | 0 |  |  | 0 | 0 | 0
| Mn 54 |  | 8.11E-13 | C | C | 2 |  | 0 | 0 | 0 | Pb 205 |  |  | 0 | 0 | 0 |  |  | 0 | 0 | 0
| Fe 55 |  |  | 0 | 0 | 0 |  | 0 | 0 | 0 | Pb 210 |  | 2.18E-11 | C | C | 2 |  | 3.58E-12 | C | C | 2
| Co 60 |  | 4.21E-06 | C | C | 2 |  | 0 | 0 | 0 | Bi 208 |  |  | 0 | 0 | 0 |  |  | 0 | 0 | 0
| Ni 59 |  |  | 0 | 0 | 0 |  | 0 | 0 | 0 | Bi 210m |  |  | 0 | 0 | 0 |  |  | 0 | 0 | 0
| Ni 63 |  |  | 0 | 0 | 0 |  | 0 | 0 | 0 | Po 210 |  | 2.01E-11 | C | C | 2 |  | 2.16E-12 | C | C | 2
| Zn 65 |  |  | 0 | 0 | 0 |  | 0 | 0 | 0 | Ra 223 |  | 1.06E-09 | C | C | 2 |  | 2.65E-10 | C | C | 2
| Se 79 |  |  | 0 | 0 | 0 |  | 0 | 0 | 0 | Ra 225 |  | 1.67E-14 | C | C | 2 |  |  | 0 | 0 | 0
| Kr 81 |  |  | 0 | 0 | 0 |  | 0 | 0 | 0 | Ra 226 |  | 1.25E-10 | C | C | 2 |  | 1.19E-10 | C | C | 2
| Kr 85 |  |  | 0 | 0 | 0 |  | 0 | 0 | 0 | Ra 228 |  | 9.55E-10 | C | C | 2 |  | 2.18E-14 | C | C | 2
| Rb 87 |  |  | 0 | 0 | 0 |  | 0 | 0 | 0 | Ac 227 |  | 1.07E-09 | C | C | 2 |  | 2.87E-10 | C | C | 2
| Sr 90 |  | 7.49E-04 | C | C | 2 |  | 0 | 0 | 0 | Th 227 |  | 1.05E-09 | C | C | 2 |  | 2.69E-10 | C | C | 2
| Zr 93 |  |  | 0 | 0 | 0 |  | 0 | 0 | 0 | Th 228 |  | 1.80E-07 | C | C | 2 |  | 6.28E-15 | C | C | 2
| Nb 91 |  |  | 0 | 0 | 0 |  | 0 | 0 | 0 | Th 229 |  | 1.68E-14 | C | C | 2 |  |  | 0 | 0 | 0
| Nb 92 |  |  | 0 | 0 | 0 |  | 0 | 0 | 0 | Th 230 |  | 3.35E-08 | C | C | 2 |  | 1.83E-07 | C | C | 2
| Nb 93m |  |  | 0 | 0 | 0 |  | 0 | 0 | 0 | Th 232 |  | 1.21E-09 | C | C | 2 |  | 1.35E-13 | C | C | 2
| Nb 94 |  |  | 0 | 0 | 0 |  | 0 | 0 | 0 | Th 234 |  | 4.46E-06 | C | C | 2 |  | 9.09E-06 | C | C | 2
| Mo 93 |  |  | 0 | 0 | 0 |  | 0 | 0 | 0 | Pa 231 |  | 3.87E-09 | C | C | 2 |  | 6.20E-09 | C | C | 2
| Tc 97 |  |  | 0 | 0 | 0 |  | 0 | 0 | 0 | Pa 233 |  | 3.12E-07 | C | C | 2 |  |  | 0 | 0 | 0
| Tc 99 |  |  | 0 | 0 | 0 |  | 0 | 0 | 0 | U 232 |  | 1.74E-07 | C | C | 2 |  |  | 0 | 0 | 0
| Ru 106 |  | 3.24E-11 | C | C | 2 |  | 0 | 0 | 0 | U 233 |  | 1.88E-11 | C | C | 2 |  |  | 0 | 0 | 0
| Pd 107 |  |  | 0 | 0 | 0 |  | 0 | 0 | 0 | U 234 |  | 2.28E-04 | C | C | 2 |  | 6.64E-03 | C | C | 2
| Ag 108m |  |  | 0 | 0 | 0 |  | 0 | 0 | 0 | U 235 |  | 9.96E-06 | C | C | 2 |  | 9.78E-05 | C | C | 2
| Ag 110m |  |  | 0 | 0 | 0 |  | 0 | 0 | 0 | U 236 |  | 1.16E-05 | C | C | 2 |  | 9.13E-04 | C | C | 2
| Cd 109 |  |  | 0 | 0 | 0 |  | 0 | 0 | 0 | U 238 |  | 4.46E-06 | C | C | 2 |  | 9.09E-06 | C | C | 2
| Cd 113m |  |  | 0 | 0 | 0 |  | 0 | 0 | 0 | Np 237 |  | 3.13E-07 | C | C | 2 |  |  | 0 | 0 | 0
| Sn 119m |  |  | 0 | 0 | 0 |  | 0 | 0 | 0 | Pu 236 |  |  | 0 | 0 | 0 |  |  | 0 | 0 | 0
| Sn 121m |  |  | 0 | 0 | 0 |  | 0 | 0 | 0 | Pu 238 |  | 1.37E-02 | C | C | 2 |  |  | 0 | 0 | 0
| Sn 123 |  |  | 0 | 0 | 0 |  | 0 | 0 | 0 | Pu 239 |  | 1.67E-02 | C | C | 2 |  |  | 0 | 0 | 0
| Sn 126 |  |  | 0 | 0 | 0 |  | 0 | 0 | 0 | Pu 240 |  | 2.48E-02 | C | C | 2 |  |  | 0 | 0 | 0
| Sb 125 |  | 6.83E-08 | C | C | 2 |  | 0 | 0 | 0 | Pu 241 |  | 3.80E-01 | C | C | 2 |  |  | 0 | 0 | 0
| Sb 126 |  |  | 0 | 0 | 0 |  | 0 | 0 | 0 | Pu 242 |  | 2.22E-05 | C | C | 2 |  |  | 0 | 0 | 0
| Te 125m |  | 1.71E-08 | C | C | 2 |  | 0 | 0 | 0 | Am 241 |  | 4.55E-02 | C | C | 2 |  |  | 0 | 0 | 0
| Te 127m |  |  | 0 | 0 | 0 |  | 0 | 0 | 0 | Am 242m |  | 1.13E-06 | C | C | 2 |  |  | 0 | 0 | 0
| I 129 |  |  | 0 | 0 | 0 |  | 0 | 0 | 0 | Am 243 |  | 1.57E-10 | C | C | 2 |  |  | 0 | 0 | 0
| Cs 134 |  | 9.59E-08 | C | C | 2 |  | 0 | 0 | 0 | Cm 242 |  | 9.34E-07 | C | C | 2 |  |  | 0 | 0 | 0
| Cs 135 |  |  | 0 | 0 | 0 |  | 0 | 0 | 0 | Cm 243 |  | 8.51E-10 | C | C | 2 |  |  | 0 | 0 | 0
| Cs 137 |  | 1.02E-03 | C | C | 2 |  | 0 | 0 | 0 | Cm 244 |  | 8.42E-06 | C | C | 2 |  |  | 0 | 0 | 0
| Ba 133 |  |  | 0 | 0 | 0 |  | 0 | 0 | 0 | Cm 245 |  |  | 0 | 0 | 0 |  |  | 0 | 0 | 0
| La 137 |  |  | 0 | 0 | 0 |  | 0 | 0 | 0 | Cm 246 |  |  | 0 | 0 | 0 |  |  | 0 | 0 | 0
| La 138 |  |  | 0 | 0 | 0 |  | 0 | 0 | 0 | Cm 248 |  |  | 0 | 0 | 0 |  |  | 0 | 0 | 0
| Ce 144 |  |  | 0 | 0 | 0 |  | 0 | 0 | 0 | Cf 249 |  |  | 0 | 0 | 0 |  |  | 0 | 0 | 0
| Pm 145 |  |  | 0 | 0 | 0 |  | 0 | 0 | 0 | Cf 250 |  |  | 0 | 0 | 0 |  |  | 0 | 0 | 0
| Pm 147 |  | 1.48E-06 | C | C | 2 |  | 0 | 0 | 0 | Cf 251 |  |  | 0 | 0 | 0 |  |  | 0 | 0 | 0
| Sm 147 |  | 1.90E-15 | C | C | 2 |  | 0 | 0 | 0 | Cf 252 |  |  | 0 | 0 | 0 |  |  | 0 | 0 | 0
| Sm 151 |  | 2.07E-05 | C | C | 2 |  | 0 | 0 | 0 | Other a |  |  | 0 | 0 | 0 |  | 1.15E-09 | C | C | 2
| Eu 152 |  | 2.48E-06 | C | C | 2 |  | 0 | 0 | 0 | Other b/g |  | 1.06E-06 | C | C | 2 |  | 1.07E-04 | C | C | 2
| Eu 154 |  | 7.79E-06 | C | C | 2 |  | 0 | 0 | 0 | Total a |  | 1.01E-01 | C | C | 2 |  | 7.66E-03 | C | C | 2
| Eu 155 |  | 2.51E-06 | C | C | 2 |  | 0 | 0 | 0 | Total b/g |  | 3.82E-01 | C | C | 2 |  | 1.16E-04 | C | C | 2
| Bands (Upper and Lower) | [9 empty] | Code
| A a factor of 1.5 | [9 empty] | 1 Measured activity
| B a factor of 3 | [9 empty] | 2 Derived activity (best estimate)
| C a factor of 10 | [9 empty] | 3 Derived activity (upper limit)
| D a factor of 100 | [9 empty] | 4 Not present
| E a factor of 1000 | [9 empty] | 5 Present but not significant
6 Likely to be present but not assessed
| Note: Bands quantify uncertainty in | [9 empty] | 7 Present in significant quantities but not determined
| the mean radioactivity. | [9 empty] | 8 Not expected to be present in significant quantity