## DataSheet
WASTE STREAM |  |  | 5B352 |  | Waste Receipt, Assay, Characterisation and Supercompaction Facility LLW
SITE |  |  | Dounreay
SITE OWNER |  |  | Nuclear Decommissioning Authority
WASTE CUSTODIAN |  |  | Dounreay Site Restoration Limited
WASTE TYPE |  |  | LLW |  |  | 0
Is the waste suject to Scottish Policy: |  |  | No
WASTE VOLUMES
Reported
Stocks: |  |  | At 1.4.2022………………………...….. |  |  |  |  | 0 |  | m³
Future arisings - |  |  | 1.4.2022 - 31.3.2023……..…. |  |  |  |  | 3.0 |  | m³
|  |  | 1.4.2023 - 31.3.2024………. |  |  |  |  | 3.0 |  | m³
|  |  | 1.4.2024 - 31.3.2025………. |  |  |  |  | 3.0 |  | m³
|  |  | 1.4.2025 - 31.3.2026………. |  |  |  |  | 3.0 |  | m³
|  |  | 1.4.2026 - 31.3.2027………. |  |  |  |  | 3.0 |  | m³
|  |  | 1.4.2027 - 31.3.2028………. |  |  |  |  | 3.0 |  | m³
|  |  | 1.4.2028 - 31.3.2029………. |  |  |  |  | 3.0 |  | m³
|  |  | 1.4.2029 - 31.3.2030………. |  |  |  |  | 3.0 |  | m³
|  |  | 1.4.2030 - 31.3.2031………. |  |  |  |  | 3.0 |  | m³
|  |  | 1.4.2031 - 31.3.2032………. |  |  |  |  | 3.0 |  | m³
|  |  | 1.4.2032 - 31.3.2033………. |  |  |  |  | 3.0 |  | m³
|  |  | 1.4.2033 - 31.3.2034………. |  |  |  |  | 3.0 |  | m³
|  |  | 1.4.2034 - 31.3.2035………. |  |  |  |  | 3.0 |  | m³
|  |  | 1.4.2035 - 31.3.2036………. |  |  |  |  | 3.0 |  | m³
|  |  | 1.4.2036 - 31.3.2037………. |  |  |  |  | 3.0 |  | m³
|  |  | 1.4.2037 - 31.3.2038………. |  |  |  |  | 3.0 |  | m³
|  |  | 1.4.2038 - 31.3.2039………. |  |  |  |  | 3.0 |  | m³
|  |  | 1.4.2039 - 31.3.2040………. |  |  |  |  | 3.0 |  | m³
|  |  | 1.4.2040 - 31.3.2041………. |  |  |  |  | 32.7 |  | m³
|  |  | 1.4.2041 - 31.3.2042………. |  |  |  |  | 2.0 |  | m³
|  |  | 1.4. - 31.3.………. |  |  |  |  | 0 |  | m³
|  |  | 1.4. - 31.3.………. |  |  |  |  | 0 |  | m³
|  |  | 1.4. - 31.3.………. |  |  |  |  | 0 |  | m³
|  |  | 1.4. - 31.3.………. |  |  |  |  | 0 |  | m³
|  |  | 1.4. - 31.3.………. |  |  |  |  | 0 |  | m³
|  |  | 1.4. - 31.3.………. |  |  |  |  | 0 |  | m³
|  |  | 1.4. - 31.3.………. |  |  |  |  | 0 |  | m³
|  |  | 1.4. - 31.3.………. |  |  |  |  | 0 |  | m³
|  |  | 1.4. - 31.3.………. |  |  |  |  | 0 |  | m³
|  |  | 1.4. - 31.3.………. |  |  |  |  | 0 |  | m³
|  |  | 1.4. - 31.3.………. |  |  |  |  | 0 |  | m³
|  |  | 1.4. - 31.3.………. |  |  |  |  | 0 |  | m³
|  |  | 1.4. - 31.3.………. |  |  |  |  | 0 |  | m³
|  |  | 1.4. - 31.3.………. |  |  |  |  | 0 |  | m³
|  |  | 1.4. - 31.3.………. |  |  |  |  | 0 |  | m³
|  |  | 1.4. - 31.3.………. |  |  |  |  | 0 |  | m³
|  |  | 1.4. - 31.3.………. |  |  |  |  | 0 |  | m³
|  |  | 1.4. - 31.3.………. |  |  |  |  | 0 |  | m³
|  |  | 1.4. - 31.3.………. |  |  |  |  | 0 |  | m³
|  |  | 1.4. - 31.3.………. |  |  |  |  | 0 |  | m³
|  |  | 1.4. - 31.3.………. |  |  |  |  | 0 |  | m³
|  |  | 1.4. - 31.3.………. |  |  |  |  | 0 |  | m³
|  |  | 1.4. - 31.3.………. |  |  |  |  | 0 |  | m³
|  |  | 1.4. - 31.3.………. |  |  |  |  | 0 |  | m³
|  |  | 1.4. - 31.3.………. |  |  |  |  | 0 |  | m³
|  |  | 1.4. - 31.3.………. |  |  |  |  | 0 |  | m³
|  |  | 1.4. - 31.3.………. |  |  |  |  | 0 |  | m³
|  |  | 1.4. - 31.3.………. |  |  |  |  | 0 |  | m³
|  |  | 1.4. - 31.3.………. |  |  |  |  | 0 |  | m³
|  |  | 1.4. - 31.3.………. |  |  |  |  | 0 |  | m³
|  |  | 1.4. - 31.3.………. |  |  |  |  | 0 |  | m³
|  |  | 1.4. - 31.3.………. |  |  |  |  | 0 |  | m³
|  |  | 1.4. - 31.3.………. |  |  |  |  | 0 |  | m³
|  |  | 1.4. - 31.3.………. |  |  |  |  | 0 |  | m³
|  |  | 1.4. - 31.3.………. |  |  |  |  | 0 |  | m³
|  |  | 1.4. - 31.3.………. |  |  |  |  | 0 |  | m³
|  |  | 1.4. - 31.3.………. |  |  |  |  | 0 |  | m³
|  |  | 1.4. - 31.3.………. |  |  |  |  | 0 |  | m³
|  |  | 1.4. - 31.3.………. |  |  |  |  | 0 |  | m³
|  |  | 1.4. - 31.3.………. |  |  |  |  | 0 |  | m³
|  |  | 1.4. - 31.3.………. |  |  |  |  | 0 |  | m³
|  |  | 1.4. - 31.3.………. |  |  |  |  | 0 |  | m³
|  |  | 1.4. - 31.3.………. |  |  |  |  | 0 |  | m³
|  |  | 1.4. - 31.3.………. |  |  |  |  | 0 |  | m³
|  |  | 1.4. - 31.3.………. |  |  |  |  | 0 |  | m³
|  |  | 1.4. - 31.3.………. |  |  |  |  | 0 |  | m³
|  |  | 1.4. - 31.3.………. |  |  |  |  | 0 |  | m³
|  |  | 1.4. - 31.3.………. |  |  |  |  | 0 |  | m³
|  |  | 1.4. - 31.3.………. |  |  |  |  | 0 |  | m³
|  |  | 1.4. - 31.3.………. |  |  |  |  | 0 |  | m³
|  |  | 1.4. - 31.3.………. |  |  |  |  | 0 |  | m³
|  |  | 1.4. - 31.3.………. |  |  |  |  | 0 |  | m³
|  |  | 1.4. - 31.3.………. |  |  |  |  | 0 |  | m³
|  |  | 1.4. - 31.3.………. |  |  |  |  | 0 |  | m³
|  |  | 1.4. - 31.3.………. |  |  |  |  | 0 |  | m³
|  |  | 1.4. - 31.3.………. |  |  |  |  | 0 |  | m³
|  |  | 1.4. - 31.3.………. |  |  |  |  | 0 |  | m³
|  |  | 1.4. - 31.3.………. |  |  |  |  | 0 |  | m³
|  |  | 1.4. - 31.3.………. |  |  |  |  | 0 |  | m³
|  |  | 1.4. - 31.3.………. |  |  |  |  | 0 |  | m³
|  |  | 1.4. - 31.3.………. |  |  |  |  | 0 |  | m³
|  |  | 1.4. - 31.3.………. |  |  |  |  | 0 |  | m³
|  |  | 1.4. - 31.3.………. |  |  |  |  | 0 |  | m³
|  |  | 1.4. - 31.3.………. |  |  |  |  | 0 |  | m³
|  |  | 1.4. - 31.3.………. |  |  |  |  | 0 |  | m³
|  |  | 1.4. - 31.3.………. |  |  |  |  | 0 |  | m³
|  |  | 1.4. - 31.3.………. |  |  |  |  | 0 |  | m³
|  |  | 1.4. - 31.3.………. |  |  |  |  | 0 |  | m³
|  |  | 1.4. - 31.3.………. |  |  |  |  | 0 |  | m³
|  |  | 1.4. - 31.3.………. |  |  |  |  | 0 |  | m³
|  |  | 1.4. - 31.3.………. |  |  |  |  | 0 |  | m³
|  |  | 1.4. - 31.3.………. |  |  |  |  | 0 |  | m³
|  |  | 1.4. - 31.3.………. |  |  |  |  | 0 |  | m³
|  |  | 1.4. - 31.3.………. |  |  |  |  | 0 |  | m³
|  |  | 1.4. - 31.3.………. |  |  |  |  | 0 |  | m³
Total future arisings: | [7 empty] | 88.7 |  | m³
Total waste volume: | [7 empty] | 88.7 |  | m³
Comment on volumes: |  |  | Arisings have been revised in line with the Predictive Waste Inventory walk round exercise. Stocks have been removed. These will be captured under 5B15 and 5B16. It should be noted that DSRL site programme is currently under review and future arisings dates are subject to change.
Uncertainty factors on volumes: |  |  | Stock (upper): |  |  | x |  |  | Arisings (upper): |  | x | 1.2
|  |  | Stock (lower): |  |  | x |  |  | Arisings (lower): |  | x | 0.8
WASTE SOURCE |  |  | This waste will arise from the decommissioning of the Low Level Waste Receipt, Assay, Characterisation and Supercompaction facility.
PHYSICAL CHARACTERISTICS
General description: |  |  | The waste will consist of : secondary wastes, floor screed, ventilation system, supercompactor, hoists, lifting frame, conveyor items, low active drain pump and EU154 sources.
Physical components: |  | (%vol) | Cementitious material (e.g. concrete) (2.36%), Copper (0.80%), Mild Steel (44.91%), Other (3.75%), Paper (13.67%), Plastic (26.32%), Rubber (5.56%), Wood/ Wood composite (2.63%),
Sealed sources: |  |  | The waste contains sealed sources. Further information is unavailable at this time.
Bulk density (t/m³): |  |  |  | 0.37
Comment on density: |  |  | Based on Consignor's records; D3100 Disposed Inventory Report 2020
CHEMICAL COMPOSITION
General description and components (%wt): |  |  | Cementitious material (e.g. concrete) (1.37%), Copper (1.72%), Mild Steel (85.05%), Other (0.90%), Paper (2.63%), Plastic (5.83%), Rubber (2.04%), Wood/ Wood composite (0.45%),
Chemical state: |  |  | Neutral
Chemical form of radionuclides: |  | H-3: | -
| C-14: |  | -
| Cl-36: |  | Not likely to be present
| Se-79: | Selenium-79 | -
| Tc-99: | Selenium-79 | -
| I-129: |  | Not likely to be present
| Ra: |  | -
| Th: |  | -
| U: |  | Possibly present at very low concentrations.
Np: |  |  | -
Pu: |  |  | Possibly present at very low concentrations.
Metals and alloys (%wt): |  |  | The metals will be in the form of large supercompactor components, pipework, ducting, lifting frames etc.
[9 empty] | (%wt) | Type(s) / Grades(s) with proportions |  |  |  |  | % of total C14 activity
|  |  | Stainless steel…………………………………. | [5 empty] | NE | M316
|  |  | Other ferrous metals………………………...… | [5 empty] | 85.1 | 0
|  |  | Iron………………………...………………………………. | [6 empty] | 0
|  |  | Aluminium…………………………...………… | [5 empty] | NE | 0
|  |  | Beryllium…………………….……………….. | [5 empty] | NE | 0
|  |  | Cobalt……………………..……………………. | [5 empty] | 0 | 0
|  |  | Copper…………………………….……………….. | [5 empty] | 1.7 | 0
|  |  | Lead……………………………...……………… | [5 empty] | NE | 0
|  |  | Magnox/Magnesium…………………………... | [5 empty] | 0 | 0
|  |  | Nickel………………………………………..... | [6 empty] | 0
|  |  | Titanium…………………………………..……. | [6 empty] | 0
|  |  | Uranium………………………………...………. | [5 empty] | P | 0
|  |  | Zinc………………………………...…… | [5 empty] | NE | 0
|  |  | Zircaloy/Zirconium……………...…….………. | [5 empty] | 0 | 0
|  |  | Other metals…………………….…………. | [5 empty] | 0.91 | 0
Organics (%wt): |  |  | -
[9 empty] | (%wt) | Type(s) and comment |  |  |  |  | % of total C14 activity
|  |  | Total cellulosics…………..………… | [5 empty] | 3.1 | 0
|  |  | Paper, cotton………..…………… | [5 empty] | 2.6 | 0
|  |  | Wood…………..………………… | [5 empty] | 0.45 | 0
|  |  | Halogenated plastics…………..…… | [5 empty] | 2.9 | 0
|  |  | Total non-halogenated plastics……………… | [5 empty] | 2.9 | 0
|  |  | Condensation polymers…………………...….. | [5 empty] | NE | 0
|  |  | Others…………..……………...…… | [5 empty] | NE | 0
|  |  | Organic ion exchange materials…..……. | [5 empty] | 0 | 0
|  |  | Total rubber…………..……..…………… | [5 empty] | 2.0 | 0
|  |  | Halogenated rubber…………………..…..…… | [5 empty] | 1.0 | 0
|  |  | Non-halogenated rubber…………………....… | [5 empty] | 1.0 | 0
|  |  | Hydrocarbons…………………………..... | [6 empty] | 0
|  |  | Oil or grease……..………………….….… | [6 empty] | 0
|  |  | Fuel….………………….....…………... | [6 empty] | 0
|  |  | Asphalt/Tarmac (cont.coal tar)….… | [6 empty] | 0
|  |  | Asphalt/Tarmac (no coal tar)……...… | [6 empty] | 0
|  |  | Bitumen………………………………… | [6 empty] | 0
|  |  | Others………………………………………. | [6 empty] | 0
|  |  | Other organics…………..……………………..… | [5 empty] | NE | 0
Other materials (%wt): |  |  | -
[9 empty] | (%wt) | Type(s) and comment |  |  |  |  | % of total C14 activity
|  |  | Inorganic ion exchange materials…...… | [5 empty] | 0 | 0
|  |  | Inorganic sludges and flocs…………….… | [5 empty] | 0 | 0
|  |  | Soil……………..……………………....………… | [5 empty] | 0 | 0
|  |  | Brick/Stone/Rubble………………......…………..………… | [5 empty] | 0 | 0
|  |  | Cementitious material……………………….…. | [5 empty] | 1.4 | 0
|  |  | Sand……………………………………….. | [6 empty] | 0
|  |  | Glass/Ceramics………….…………..………… | [5 empty] | NE | 0
|  |  | Graphite………..…………………………..……… | [5 empty] | 0 | 0
|  |  | Desiccants/Catalysts…………………… | [6 empty] | 0
|  |  | Asbestos…………..……………………...… | [5 empty] | P | 0
|  |  | Non/low friable……..……………………………… | [6 empty] | 0
|  |  | Moderately friable……..……………………………… | [6 empty] | 0
|  |  | Highly friable……..…………………………… | [6 empty] | 0
|  |  | Free aqueous liquids…………..………… | [5 empty] | 0 | 0
|  |  | Free non-aqueous liquids…………….………..………… | [5 empty] | 0 | 0
|  |  | Powder/Ash…………..…………………...…… | [5 empty] | 0 | 0
Inorganic anions (%wt): |  |  | -
[9 empty] | (%wt) | Type(s) and comment
|  |  | Fluoride……..………………………………….. | [5 empty] | 0 | 0
|  |  | Chloride…………..…………………………….. | [5 empty] | 0 | 0
|  |  | Iodide…..………………………………...…. | [5 empty] | 0 | 0
|  |  | Cyanide…….…………………………………..… | [5 empty] | 0 | 0
|  |  | Carbonate………..…………………………...… | [5 empty] | 0 | 0
|  |  | Nitrate…………..…………………………...…. | [5 empty] | 0 | 0
|  |  | Nitrite…………..……………………………….... | [5 empty] | 0 | 0
|  |  | Phosphate……..…………………………...…. | [5 empty] | 0 | 0
|  |  | Sulphate………..…………………………….…. | [5 empty] | 0 | 0
|  |  | Sulphide………..……………………………...…. | [5 empty] | 0 | 0
Materials of interest for waste acceptance criteria: |  |  | -
[9 empty] | (%wt) | Type(s) and comment
|  |  | Combustible metals…………………………. | [5 empty] | 0 | 0
|  |  | Low flash point liquids……………………...… | [5 empty] | 0 | 0
|  |  | Explosive materials………………………….. | [5 empty] | 0 | 0
|  |  | Phosphorus…………..………………………… | [5 empty] | 0 | 0
|  |  | Hydrides………………………………….……… | [5 empty] | 0 | 0
|  |  | Biological etc. materials……………………….. | [5 empty] | 0 | 0
|  |  | Biodegradable materials…………...…………. | [5 empty] | 0 | 0
|  |  | Putrescible wastes………..…………… | [5 empty] | 0 | 0
|  |  | Non-putrescible wastes………..…………… | [5 empty] | 0 | 0
|  |  | Corrosive materials…………………………. | [5 empty] | 0 | 0
|  |  | Pyrophoric materials………………………….. | [5 empty] | 0 | 0
|  |  | Generating toxic gases……………………….. | [5 empty] | 0 | 0
|  |  | Reacting with water…………………………...… | [5 empty] | 0 | 0
|  |  | Higher activity particles…………………………………. | [5 empty] | NE | 0
|  |  | Soluble solids as bulk chemical compounds……………………..………………….… | [5 empty] | 0 | 0
Hazardous substances / non hazardous pollutants: |  |  | It is likely that some asbestos and lead will be present.
[9 empty] | (%wt) | Type(s) and comment
|  |  | Acrylamide…………………………… | [6 empty] | 0
|  |  | Benzene………………..……………… | [5 empty] | NE | 0
|  |  | Chlorinated solvents………..……………. | [6 empty] | 0
|  |  | Formaldehyde…………………………. | [6 empty] | 0
|  |  | Organometallics…………………………. | [6 empty] | 0
|  |  | Phenol……………………………………….... | [5 empty] | NE | 0
|  |  | Styrene…..…...…..…..……………………….. | [6 empty] | 0
|  |  | Tri-butyl phosphate……………………….………... | [5 empty] | NE | 0
|  |  | Other organophosphates……………………….. | [6 empty] | 0
|  |  | Vinyl chloride………………………………………. | [5 empty] | NE | 0
|  |  | Arsenic……………………………………….... | [5 empty] | NE | 0
|  |  | Barium…………………………………..…………. | [6 empty] | 0
|  |  | Boron…………………….……………………….. | [5 empty] | NE | 0
|  |  | Boron (in Boral)…………………………………………………. | [6 empty] | 0
|  |  | Boron (non-Boral)…………………………………………………. | [6 empty] | 0
|  |  | Cadmium………………………………….……………….. | [5 empty] | NE | 0
|  |  | Caesium……………………………………..……………. | [6 empty] | 0
|  |  | Selenium………………………………………….……. | [5 empty] | NE | 0
|  |  | Chromium………………………..………………………. | [5 empty] | NE | 0
|  |  | Molybdenum……………………………..…………………. | [5 empty] | NE | 0
|  |  | Thallium…………………………...………………………. | [6 empty] | 0
|  |  | Tin………………………………...……………………… | [5 empty] | NE | 0
|  |  | Vanadium…………………………………...…………………. | [5 empty] | NE | 0
|  |  | Mercury compounds…………………...……………………. | [6 empty] | 0
|  |  | Others…………………………………………..…… | [5 empty] | NE | 0
Electronic & Electrical Equipment (EEE)
|  |  | EEE Type 1……………………….……………. | [6 empty] | 0
|  |  | EEE Type 2…………………………………...……. | [6 empty] | 0
|  |  | EEE Type 3………………………………...……. | [6 empty] | 0
|  |  | EEE Type 4………………………………….……. | [6 empty] | 0
|  |  | EEE Type 5…………………………………..……. | [6 empty] | 0
Complexing agents (%wt): |  |  | Not yet determined
[9 empty] | (%wt) | Type(s) and comment
|  |  | EDTA…………………….…………………….. | [6 empty] | 0
|  |  | DPTA…….…...………………………………………. | [6 empty] | 0
|  |  | NTA……………...…………………………………… | [6 empty] | 0
|  |  | Polycarboxylic acids………………………………… | [6 empty] | 0
|  |  | Other organic complexants…………………………..… | [6 empty] | 0
|  |  | Total complexing agents………………………...… | [5 empty] | NE
Potential for the waste to contain discrete items: |  |  | Yes. There is the potential for contain contaminated hand tools; supercompactor unit and uncompacted 200l drums.
TREATMENT, PACKAGING AND DISPOSAL
Planned on-site / off-site treatment(s): |  |  | Treatment | [8 empty] | On-site / Off-site |  | Stream volume %
|  |  | Low force compaction | [8 empty] | 0
|  |  | Supercompaction (HFC) | [8 empty] | On-site |  | 66.0
|  |  | Incineration | [8 empty] | 0
|  |  | Solidification | [8 empty] | On-site |  | 100.0
|  |  | Decontamination | [8 empty] | 0
|  |  | Metal treatment | [8 empty] | 0
|  |  | Size reduction | [8 empty] | 0
|  |  | Decay storage | [8 empty] | 0
|  |  | Recycling / reuse | [8 empty] | 0
|  |  | Other / various | [8 empty] | 0
|  |  | None | [8 empty] | 0
Comments on planned treatments : |  |  | Uncompacted drums will be supercompacted before being placed in HHISOs. The waste will be encapsulated before final disposal. DSRL is investigating the feasibility of alternative waste treatment routes but no decision has been made on their use yet.
Disposal Routes: |  |  | Disposal Route | [8 empty] | Stream volume % |  | Disposal density t/m3
Expected to be consigned to the LLW Repository
Expected to be consigned to a Landfill Facility
|  |  | Expected to be consigned to an On-Site Disposal Facility | [8 empty] | 100.0 |  | =
Expected to be consigned to an Incineration Facility
Expected to be consigned to a Metal Treatment Facility
Expected to be consigned as Out of Scope
Expected to be recycled / reused
Disposal route not known
Classification codes for waste expected to be consigned to a landfill facility: |  |  |  |  | -
Upcoming (2022/23-2024/25) Waste Routing (if expected to change from above):
| Disposal Route | [8 empty] | Stream volume %
[10 empty] | 2022/23 |  | 2023/24 |  | 2024/25
Expected to be consigned to the LLW Repository
Expected to be consigned to a Landfill Facility
Expected to be consigned to an On-Site Disposal Facility
Expected to be consigned to an Incineration Facility
Expected to be consigned to a Metal Treatment Facility
Expected to be consigned as Out of Scope
Expected to be recycled / reused
Disposal route not known
Opportunities for alternative disposal routing: | [5 empty] | Yes
Baseline Management Route |  | Opportunity Management Route |  |  |  | Stream volume (%) |  |  | Estimated Date that Opportunity will be realised |  | Opportunity Confidence |  | Comment
Onsite disposal |  | Incineration |  |  |  | 66.0 |  |  | - |  | Low |  | This opportunity is still at an early stage of development. A small scale trial is expected to take place in FY22/23. The timing is dependent on the non-containerised waste tasks which will generate the wastes.
Onsite disposal |  | Metal treatment |  |  |  | 47.0 |  |  | 2022 |  | High |  | Trial is currently underway to open the Metal Treatment Route
0 |  | 0 | [6 empty] | 0 |  | 0 |  | 0
Waste Packaging for Disposal:
|  |  | Container | [6 empty] | Stream volume % |  | Waste loading (m³) |  | Number of packages
1/3 Height IP-2 ISO
2/3 Height IP-2 ISO
1/2 Height WAMAC IP-2 ISO
|  |  | 1/2 Height IP-2 Disposal/Re-usable ISO | [6 empty] | 100.0 |  | 16.0 |  | 6
2m box (no shielding)
4m box (no shielding)
Other
Other information: |  |  | The waste will consist of large uncompactable items and 200 litre drums that have already been compacted. The waste will be loaded into alternative non IP2 rated LLW disposal containers for transfer to the DSRL LLW Disposal Facility. Each Container may have other LLW items in the final HHISO.
Waste Planned for Disposal at the LLW Repository: | [6 empty] | (Not applicable to this waste stream)
Container voidage: |  |  | -
Waste Characterisation Form (WCH): |  |  | -
Waste consigned for disposal to LLWR in the year of generation: |  |  | -
Non-Containerised Waste for In-Vault Grouting: | [5 empty] | (Not applicable to this waste stream)
Stream volume (%): |  |  | -
Waste stream variation: |  |  | -
Bounding cuboidal volume (m³): |  |  | -
Inaccessible voidage: |  |  | -
Other information: |  |  | -
RADIOACTIVITY
Source: |  |  | The radioactivity arises from contamination of WRACS. The waste results from a wide variety of site operations. The radioactivity mainly results from irradiation and reprocessing PFR fuel. For the most part it will be actinides and fission products, few activation products are expected to be present.
Uncertainty: |  |  | -
Definition of total alpha and total beta/gamma: |  |  | Where totals are shown on the table of radionuclide activities they are the sums of the listed alpha or beta/gamma emitting radionuclides plus 'other alpha' or 'other beta/gamma'.
Measurement of radioactivities: |  |  | From Consignor's records
Other information: |  |  | Specific Activity uses UKRWI 2019 data decayed to 2022.

## Radionuclide
WASTE STREAM |  |  | 5B352 |  |  |  |  | Waste Receipt, Assay, Characterisation and Supercompaction Facility LLW
|  | Mean radioactivity, TBq/m³ | [9 empty] | Mean radioactivity, TBq/m³
| Nuclide | Waste at | Bands and Code |  |  | Future Arisings |  | Bands and Code |  |  |  | Waste at |  | Bands and Code |  |  | Future Arisings |  | Bands and Code
|  | 2022-04-01 | [8 empty] | Nuclide | 2022-04-01
| H 3 |  | 0 | 0 | 0 |  | 1.64E-07 | C | C | 2 | Gd 153 |  |  | 0 | 0 | 0 |  |  | 0 | 0 | 0
| Be 10 |  | 0 | 0 | 0 |  |  | 0 | 0 | 0 | Ho 163 |  |  | 0 | 0 | 0 |  |  | 0 | 0 | 0
| C 14 |  | 0 | 0 | 0 |  | 8.51E-09 | C | C | 2 | Ho 166m |  |  | 0 | 0 | 0 |  |  | 0 | 0 | 0
| Na 22 |  | 0 | 0 | 0 |  | 7.22E-10 | C | C | 2 | Tm 170 |  |  | 0 | 0 | 0 |  |  | 0 | 0 | 0
| Al 26 |  | 0 | 0 | 0 |  |  | 0 | 0 | 0 | Tm 171 |  |  | 0 | 0 | 0 |  |  | 0 | 0 | 0
| Cl 36 |  | 0 | 0 | 0 |  |  | 0 | 0 | 0 | Lu 174 |  |  | 0 | 0 | 0 |  |  | 0 | 0 | 0
| Ar 39 |  | 0 | 0 | 0 |  |  | 0 | 0 | 0 | Lu 176 |  |  | 0 | 0 | 0 |  |  | 0 | 0 | 0
| Ar 42 |  | 0 | 0 | 0 |  |  | 0 | 0 | 0 | Hf 178n |  |  | 0 | 0 | 0 |  |  | 0 | 0 | 0
| K 40 |  | 0 | 0 | 0 |  |  | 0 | 0 | 0 | Hf 182 |  |  | 0 | 0 | 0 |  |  | 0 | 0 | 0
| Ca 41 |  | 0 | 0 | 0 |  |  | 0 | 0 | 0 | Pt 193 |  |  | 0 | 0 | 0 |  |  | 0 | 0 | 0
| Mn 53 |  | 0 | 0 | 0 |  |  | 0 | 0 | 0 | Tl 204 |  |  | 0 | 0 | 0 |  |  | 0 | 0 | 0
| Mn 54 |  | 0 | 0 | 0 |  |  | 0 | 0 | 0 | Pb 205 |  |  | 0 | 0 | 0 |  |  | 0 | 0 | 0
| Fe 55 |  | 0 | 0 | 0 |  |  | 0 | 0 | 0 | Pb 210 |  |  | 0 | 0 | 0 |  |  | 0 | 0 | 0
| Co 60 |  | 0 | 0 | 0 |  | 4.20E-08 | C | C | 2 | Bi 208 |  |  | 0 | 0 | 0 |  |  | 0 | 0 | 0
| Ni 59 |  | 0 | 0 | 0 |  |  | 0 | 0 | 0 | Bi 210m |  |  | 0 | 0 | 0 |  |  | 0 | 0 | 0
| Ni 63 |  | 0 | 0 | 0 |  | 5.07E-10 | C | C | 2 | Po 210 |  |  | 0 | 0 | 0 |  | 5.07E-09 | C | C | 2
| Zn 65 |  | 0 | 0 | 0 |  |  | 0 | 0 | 0 | Ra 223 |  |  | 0 | 0 | 0 |  |  | 0 | 0 | 0
| Se 79 |  | 0 | 0 | 0 |  |  | 0 | 0 | 0 | Ra 225 |  |  | 0 | 0 | 0 |  |  | 0 | 0 | 0
| Kr 81 |  | 0 | 0 | 0 |  |  | 0 | 0 | 0 | Ra 226 |  |  | 0 | 0 | 0 |  | 4.21E-08 | C | C | 2
| Kr 85 |  | 0 | 0 | 0 |  |  | 0 | 0 | 0 | Ra 228 |  |  | 0 | 0 | 0 |  |  | 0 | 0 | 0
| Rb 87 |  | 0 | 0 | 0 |  |  | 0 | 0 | 0 | Ac 227 |  |  | 0 | 0 | 0 |  |  | 0 | 0 | 0
| Sr 90 |  | 0 | 0 | 0 |  | 2.36E-03 | C | C | 2 | Th 227 |  |  | 0 | 0 | 0 |  |  | 0 | 0 | 0
| Zr 93 |  | 0 | 0 | 0 |  |  | 0 | 0 | 0 | Th 228 |  |  | 0 | 0 | 0 |  | 8.49E-11 | C | C | 2
| Nb 91 |  | 0 | 0 | 0 |  |  | 0 | 0 | 0 | Th 229 |  |  | 0 | 0 | 0 |  |  | 0 | 0 | 0
| Nb 92 |  | 0 | 0 | 0 |  |  | 0 | 0 | 0 | Th 230 |  |  | 0 | 0 | 0 |  |  | 0 | 0 | 0
| Nb 93m |  | 0 | 0 | 0 |  | 2E-04 | C | C | 2 | Th 232 |  |  | 0 | 0 | 0 |  | 5.18E-11 | C | C | 2
| Nb 94 |  | 0 | 0 | 0 |  |  | 0 | 0 | 0 | Th 234 |  |  | 0 | 0 | 0 |  |  | 0 | 0 | 0
| Mo 93 |  | 0 | 0 | 0 |  | 2.02E-04 | C | C | 2 | Pa 231 |  |  | 0 | 0 | 0 |  |  | 0 | 0 | 0
| Tc 97 |  | 0 | 0 | 0 |  |  | 0 | 0 | 0 | Pa 233 |  |  | 0 | 0 | 0 |  |  | 0 | 0 | 0
| Tc 99 |  | 0 | 0 | 0 |  | 1.64E-06 | C | C | 2 | U 232 |  |  | 0 | 0 | 0 |  | 1.3E-10 | C | C | 2
| Ru 106 |  | 0 | 0 | 0 |  | 5.23E-11 | C | C | 2 | U 233 |  |  | 0 | 0 | 0 |  |  | 0 | 0 | 0
| Pd 107 |  | 0 | 0 | 0 |  |  | 0 | 0 | 0 | U 234 |  |  | 0 | 0 | 0 |  | 2.05E-07 | C | C | 2
| Ag 108m |  | 0 | 0 | 0 |  |  | 0 | 0 | 0 | U 235 |  |  | 0 | 0 | 0 |  | 4.24E-09 | C | C | 2
| Ag 110m |  | 0 | 0 | 0 |  |  | 0 | 0 | 0 | U 236 |  |  | 0 | 0 | 0 |  | 2.61E-08 | C | C | 2
| Cd 109 |  | 0 | 0 | 0 |  | 1.37E-10 | C | C | 2 | U 238 |  |  | 0 | 0 | 0 |  | 5.32E-10 | C | C | 2
| Cd 113m |  | 0 | 0 | 0 |  |  | 0 | 0 | 0 | Np 237 |  |  | 0 | 0 | 0 |  | 1.59E-09 | C | C | 2
| Sn 119m |  | 0 | 0 | 0 |  |  | 0 | 0 | 0 | Pu 236 |  |  | 0 | 0 | 0 |  |  | 0 | 0 | 0
| Sn 121m |  | 0 | 0 | 0 |  | 1.61E-06 | C | C | 2 | Pu 238 |  |  | 0 | 0 | 0 |  | 2.11E-06 | C | C | 2
| Sn 123 |  | 0 | 0 | 0 |  |  | 0 | 0 | 0 | Pu 239 |  |  | 0 | 0 | 0 |  | 5.53E-07 | C | C | 2
| Sn 126 |  | 0 | 0 | 0 |  |  | 0 | 0 | 0 | Pu 240 |  |  | 0 | 0 | 0 |  | 2.60E-07 | C | C | 2
| Sb 125 |  | 0 | 0 | 0 |  | 1.33E-09 | C | C | 2 | Pu 241 |  |  | 0 | 0 | 0 |  | 3.29E-06 | C | C | 2
| Sb 126 |  | 0 | 0 | 0 |  |  | 0 | 0 | 0 | Pu 242 |  |  | 0 | 0 | 0 |  | 5.19E-10 | C | C | 2
| Te 125m |  | 0 | 0 | 0 |  |  | 0 | 0 | 0 | Am 241 |  |  | 0 | 0 | 0 |  | 5.05E-06 | C | C | 2
| Te 127m |  | 0 | 0 | 0 |  |  | 0 | 0 | 0 | Am 242m |  |  | 0 | 0 | 0 |  | 5.50E-11 | C | C | 2
| I 129 |  | 0 | 0 | 0 |  |  | 0 | 0 | 0 | Am 243 |  |  | 0 | 0 | 0 |  |  | 0 | 0 | 0
| Cs 134 |  | 0 | 0 | 0 |  | 5.32E-10 | C | C | 2 | Cm 242 |  |  | 0 | 0 | 0 |  | 6.37E-10 | C | C | 2
| Cs 135 |  | 0 | 0 | 0 |  |  | 0 | 0 | 0 | Cm 243 |  |  | 0 | 0 | 0 |  | 8.15E-12 | C | C | 2
| Cs 137 |  | 0 | 0 | 0 |  | 2.51E-03 | C | C | 2 | Cm 244 |  |  | 0 | 0 | 0 |  | 1.99E-09 | C | C | 2
| Ba 133 |  | 0 | 0 | 0 |  | 5.03E-11 | C | C | 2 | Cm 245 |  |  | 0 | 0 | 0 |  |  | 0 | 0 | 0
| La 137 |  | 0 | 0 | 0 |  |  | 0 | 0 | 0 | Cm 246 |  |  | 0 | 0 | 0 |  |  | 0 | 0 | 0
| La 138 |  | 0 | 0 | 0 |  |  | 0 | 0 | 0 | Cm 248 |  |  | 0 | 0 | 0 |  |  | 0 | 0 | 0
| Ce 144 |  | 0 | 0 | 0 |  |  | 0 | 0 | 0 | Cf 249 |  |  | 0 | 0 | 0 |  |  | 0 | 0 | 0
| Pm 145 |  | 0 | 0 | 0 |  |  | 0 | 0 | 0 | Cf 250 |  |  | 0 | 0 | 0 |  |  | 0 | 0 | 0
| Pm 147 |  | 0 | 0 | 0 |  | 8.26E-09 | C | C | 2 | Cf 251 |  |  | 0 | 0 | 0 |  |  | 0 | 0 | 0
| Sm 147 |  | 0 | 0 | 0 |  |  | 0 | 0 | 0 | Cf 252 |  |  | 0 | 0 | 0 |  |  | 0 | 0 | 0
| Sm 151 |  | 0 | 0 | 0 |  | 8.63E-06 | C | C | 2 | Other a |  |  | 0 | 0 | 0 |  |  | 0 | 0 | 0
| Eu 152 |  | 0 | 0 | 0 |  | 1.21E-08 | C | C | 2 | Other b/g |  |  | 0 | 0 | 0 |  |  | 0 | 0 | 0
| Eu 154 |  | 0 | 0 | 0 |  | 1.47E-06 | C | C | 2 | Total a |  | 0 | 0 | 0 | 0 |  | 8.25E-06 | C | C | 2
| Eu 155 |  | 0 | 0 | 0 |  | 1.61E-09 | C | C | 2 | Total b/g |  | 0 | 0 | 0 | 0 |  | 5.28E-03 | C | C | 2
| Bands (Upper and Lower) | [9 empty] | Code
| A a factor of 1.5 | [9 empty] | 1 Measured activity
| B a factor of 3 | [9 empty] | 2 Derived activity (best estimate)
| C a factor of 10 | [9 empty] | 3 Derived activity (upper limit)
| D a factor of 100 | [9 empty] | 4 Not present
| E a factor of 1000 | [9 empty] | 5 Present but not significant
6 Likely to be present but not assessed
| Note: Bands quantify uncertainty in | [9 empty] | 7 Present in significant quantities but not determined
| the mean radioactivity. | [9 empty] | 8 Not expected to be present in significant quantity