## DataSheet
WASTE STREAM |  |  | 5B354 |  | PFR SDP Ion Exchange Columns
SITE |  |  | Dounreay
SITE OWNER |  |  | Nuclear Decommissioning Authority
WASTE CUSTODIAN |  |  | Dounreay Site Restoration Limited
WASTE TYPE |  |  | ILW |  |  | 0
Is the waste suject to Scottish Policy: |  |  | Yes
WASTE VOLUMES
Reported
Stocks: |  |  | At 1.4.2022……………………….…….. | [5 empty] | 3.8 | m³
Future arisings - |  |  | 1.4.2031 - 31.3.2032……………..………. | [5 empty] | 0.1 | m³
|  |  | 1.4.2032 - 31.3.2033……………..………. | [5 empty] | 0.3 | m³
|  |  | 1.4. - 31.3.……………..………. | [5 empty] | 0 | m³
|  |  | 1.4. - 31.3.……………..………. | [5 empty] | 0 | m³
|  |  | 1.4. - 31.3.……………..………. | [5 empty] | 0 | m³
|  |  | 1.4. - 31.3.……………..………. | [5 empty] | 0 | m³
|  |  | 1.4. - 31.3.……………..………. | [5 empty] | 0 | m³
|  |  | 1.4. - 31.3.……………..………. | [5 empty] | 0 | m³
|  |  | 1.4. - 31.3.……………..………. | [5 empty] | 0 | m³
|  |  | 1.4. - 31.3.……………..………. | [5 empty] | 0 | m³
|  |  | 1.4. - 31.3.……………..………. | [5 empty] | 0 | m³
|  |  | 1.4. - 31.3.……………..………. | [5 empty] | 0 | m³
|  |  | 1.4. - 31.3.……………..………. | [5 empty] | 0 | m³
|  |  | 1.4. - 31.3.……………..………. | [5 empty] | 0 | m³
|  |  | 1.4. - 31.3.……………..………. | [5 empty] | 0 | m³
|  |  | 1.4. - 31.3.……………..………. | [5 empty] | 0 | m³
|  |  | 1.4. - 31.3.……………..………. | [5 empty] | 0 | m³
|  |  | 1.4. - 31.3.……………..………. | [5 empty] | 0 | m³
|  |  | 1.4. - 31.3.……………..………. | [5 empty] | 0 | m³
|  |  | 1.4. - 31.3.……………..………. | [5 empty] | 0 | m³
|  |  | 1.4. - 31.3.……………..………. | [5 empty] | 0 | m³
|  |  | 1.4. - 31.3.……………..………. | [5 empty] | 0 | m³
|  |  | 1.4. - 31.3.……………..………. | [5 empty] | 0 | m³
|  |  | 1.4. - 31.3.……………..………. | [5 empty] | 0 | m³
|  |  | 1.4. - 31.3.……………..………. | [5 empty] | 0 | m³
|  |  | 1.4. - 31.3.……………..………. | [5 empty] | 0 | m³
|  |  | 1.4. - 31.3.……………..………. | [5 empty] | 0 | m³
|  |  | 1.4. - 31.3.……………..………. | [5 empty] | 0 | m³
|  |  | 1.4. - 31.3.……………..………. | [5 empty] | 0 | m³
|  |  | 1.4. - 31.3.……………..………. | [5 empty] | 0 | m³
|  |  | 1.4. - 31.3.……………..………. | [5 empty] | 0 | m³
|  |  | 1.4. - 31.3.……………..………. | [5 empty] | 0 | m³
|  |  | 1.4. - 31.3.……………..………. | [5 empty] | 0 | m³
|  |  | 1.4. - 31.3.……………..………. | [5 empty] | 0 | m³
|  |  | 1.4. - 31.3.……………..………. | [5 empty] | 0 | m³
|  |  | 1.4. - 31.3.……………..………. | [5 empty] | 0 | m³
|  |  | 1.4. - 31.3.……………..………. | [5 empty] | 0 | m³
|  |  | 1.4. - 31.3.……………..………. | [5 empty] | 0 | m³
|  |  | 1.4. - 31.3.……………..………. | [5 empty] | 0 | m³
|  |  | 1.4. - 31.3.……………..………. | [5 empty] | 0 | m³
|  |  | 1.4. - 31.3.……………..………. | [5 empty] | 0 | m³
|  |  | 1.4. - 31.3.……………..………. | [5 empty] | 0 | m³
|  |  | 1.4. - 31.3.……………..………. | [5 empty] | 0 | m³
|  |  | 1.4. - 31.3.……………..………. | [5 empty] | 0 | m³
|  |  | 1.4. - 31.3.……………..………. | [5 empty] | 0 | m³
|  |  | 1.4. - 31.3.……………..………. | [5 empty] | 0 | m³
|  |  | 1.4. - 31.3.……………..………. | [5 empty] | 0 | m³
|  |  | 1.4. - 31.3.……………..………. | [5 empty] | 0 | m³
|  |  | 1.4. - 31.3.……………..………. | [5 empty] | 0 | m³
|  |  | 1.4. - 31.3.……………..………. | [5 empty] | 0 | m³
|  |  | 1.4. - 31.3.……………..………. | [5 empty] | 0 | m³
|  |  | 1.4. - 31.3.……………..………. | [5 empty] | 0 | m³
|  |  | 1.4. - 31.3.……………..………. | [5 empty] | 0 | m³
|  |  | 1.4. - 31.3.……………..………. | [5 empty] | 0 | m³
|  |  | 1.4. - 31.3.……………..………. | [5 empty] | 0 | m³
|  |  | 1.4. - 31.3.……………..………. | [5 empty] | 0 | m³
|  |  | 1.4. - 31.3.……………..………. | [5 empty] | 0 | m³
|  |  | 1.4. - 31.3.……………..………. | [5 empty] | 0 | m³
|  |  | 1.4. - 31.3.……………..………. | [5 empty] | 0 | m³
|  |  | 1.4. - 31.3.……………..………. | [5 empty] | 0 | m³
|  |  | 1.4. - 31.3.……………..………. | [5 empty] | 0 | m³
|  |  | 1.4. - 31.3.……………..………. | [5 empty] | 0 | m³
|  |  | 1.4. - 31.3.……………..………. | [5 empty] | 0 | m³
|  |  | 1.4. - 31.3.……………..………. | [5 empty] | 0 | m³
|  |  | 1.4. - 31.3.……………..………. | [5 empty] | 0 | m³
|  |  | 1.4. - 31.3.……………..………. | [5 empty] | 0 | m³
|  |  | 1.4. - 31.3.……………..………. | [5 empty] | 0 | m³
|  |  | 1.4. - 31.3.……………..………. | [5 empty] | 0 | m³
|  |  | 1.4. - 31.3.……………..………. | [5 empty] | 0 | m³
|  |  | 1.4. - 31.3.……………..………. | [5 empty] | 0 | m³
|  |  | 1.4. - 31.3.……………..………. | [5 empty] | 0 | m³
|  |  | 1.4. - 31.3.……………..………. | [5 empty] | 0 | m³
|  |  | 1.4. - 31.3.……………..………. | [5 empty] | 0 | m³
|  |  | 1.4. - 31.3.……………..………. | [5 empty] | 0 | m³
|  |  | 1.4. - 31.3.……………..………. | [5 empty] | 0 | m³
|  |  | 1.4. - 31.3.……………..………. | [5 empty] | 0 | m³
|  |  | 1.4. - 31.3.……………..………. | [5 empty] | 0 | m³
|  |  | 1.4. - 31.3.……………..………. | [5 empty] | 0 | m³
|  |  | 1.4. - 31.3.……………..………. | [5 empty] | 0 | m³
|  |  | 1.4. - 31.3.……………..………. | [5 empty] | 0 | m³
|  |  | 1.4. - 31.3.……………..………. | [5 empty] | 0 | m³
|  |  | 1.4. - 31.3.……………..………. | [5 empty] | 0 | m³
|  |  | 1.4. - 31.3.……………..………. | [5 empty] | 0 | m³
|  |  | 1.4. - 31.3.……………..………. | [5 empty] | 0 | m³
|  |  | 1.4. - 31.3.……………..………. | [5 empty] | 0 | m³
|  |  | 1.4. - 31.3.……………..………. | [5 empty] | 0 | m³
|  |  | 1.4. - 31.3.……………..………. | [5 empty] | 0 | m³
|  |  | 1.4. - 31.3.……………..………. | [5 empty] | 0 | m³
|  |  | 1.4. - 31.3.……………..………. | [5 empty] | 0 | m³
|  |  | 1.4. - 31.3.……………..………. | [5 empty] | 0 | m³
|  |  | 1.4. - 31.3.……………..………. | [5 empty] | 0 | m³
|  |  | 1.4. - 31.3.……………..………. | [5 empty] | 0 | m³
|  |  | 1.4. - 31.3.……………..………. | [5 empty] | 0 | m³
|  |  | 1.4. - 31.3.……………..………. | [5 empty] | 0 | m³
|  |  | 1.4. - 31.3.……………..………. | [5 empty] | 0 | m³
Total future arisings: | [7 empty] | 0.4 |  | m³
Total waste volume: | [7 empty] | 4.2 |  | m³
Comment on volumes: |  |  | It should be noted that DSRL is currently using a provisional site programme and that arisings dates are subject to change. Each 200 litre drum has an internal volume of 0.2 m³ hosting within it a carbon steel ion exchange column filled with approximately 57 litres of ion exchange media.
Uncertainty factors on volumes: |  |  | Stock (upper): |  |  | x | 1.02 |  | Arisings (upper): |  | x | 1.02
|  |  | Stock (lower): |  |  | x | 0.98 |  | Arisings (lower): |  | x | 0.98
WASTE SOURCE |  |  | The Sodium Disposal Plant (SDP) was used to dispose of bulk sodium from the PFR primary and secondary circuits. Initially sodium was reacted with water to produce NaOH that was treated with HCl to produce NaCl. The caesium removal plant removed radioactive contaminants from the brine by passing the solution through ion exchange columns.
PHYSICAL CHARACTERISTICS
General description: |  |  | The carbon steel and lead, forming the actual physical structure of the ion exchange columns, will form the bulk of the waste. Steel from the Z6033 drum. The resin used makes up the balance.
Physical components: |  | (%vol) | Stainless Steel (29.8%), Lead (34.3%), Other Plastic (2.3%), Inorganic ion-exchange resin (33.6%)
Sealed sources: |  |  | The waste does not contain sealed sources.
Bulk density (t/m³): |  |  |  | 2.5
Comment on density: |  |  | Based on sample of 18 PFR CRP drums. Density includes all parts of the columns and drums; lead being extremely dense.
CHEMICAL COMPOSITION
General description and components (%wt): |  |  | Steel (56.6%), lead (32%), inorganic ion-exchange resin (11.4%).
Chemical state: |  |  | Neutral
Chemical form of radionuclides: | H-3: | H-3: | -
| C-14: |  | -
| Cl-36: |  | -
| Se-79: | Selenium-79 | -
| Tc-99: | Selenium-79 | -
| I-129: |  | -
| Ra: |  | -
| Th: |  | -
| U: |  | -
Np: |  |  | -
Pu: |  |  | -
Metals and alloys (%wt): |  |  | The steel will be present as ion exchange column housings.
[9 empty] | (%wt) | Type(s) / Grades(s) with proportions |  |  |  |  | % of total C14 activity
|  |  | Stainless steel…………………………………. | [5 empty] | 56.6 | Probably M316.
|  |  | Other ferrous metals………………………...… | [5 empty] | 0 | 0
|  |  | Iron…………………………...………… | [6 empty] | 0
|  |  | Aluminium…………………………...………… | [6 empty] | 0
|  |  | Beryllium…………………….……………….. | [5 empty] | 0 | 0
|  |  | Cobalt……………………..……………………. | [5 empty] | 0 | 0
|  |  | Copper…………………………….……………….. | [6 empty] | 0
|  |  | Lead……………………………...……………… | [5 empty] | 32.0 | 0
|  |  | Magnox/Magnesium…………………………... | [5 empty] | 0 | 0
|  |  | Nickel………………………………………..... | [6 empty] | 0
|  |  | Titanium…………………………………..……. | [6 empty] | 0
|  |  | Uranium………………………………...………. | [5 empty] | 0 | 0
|  |  | Zinc………………………………...…… | [5 empty] | 0 | 0
|  |  | Zircaloy/Zirconium……………...…….………. | [5 empty] | 0 | 0
|  |  | Other metals…………………….…………. | [5 empty] | 0 | 0
Organics (%wt): |  |  | -
[9 empty] | (%wt) | Type(s) and comment |  |  |  |  | % of total C14 activity
|  |  | Total cellulosics…………..………… | [5 empty] | 0 | 0
|  |  | Paper, cotton………..………..……… | [5 empty] | 0 | 0
|  |  | Wood…………..…………………………….… | [5 empty] | 0 | 0
|  |  | Halogenated plastics…………..…… | [5 empty] | 0 | 0
|  |  | Total non-halogenated plastics……………… | [5 empty] | 0 | 0
|  |  | Condensation polymers…………………...….. | [5 empty] | 0 | 0
|  |  | Others…………..……………...…… | [5 empty] | 0 | 0
|  |  | Organic ion exchange materials…..……. | [5 empty] | 0 | 0
|  |  | Total rubber…………..……..…………… | [5 empty] | 0 | 0
|  |  | Halogenated rubber…………………..…..…… | [5 empty] | 0 | 0
|  |  | Non-halogenated rubber…………………....… | [5 empty] | 0 | 0
|  |  | Hydrocarbons………………………….. | [6 empty] | 0
|  |  | Oil or grease……..………………….… | [6 empty] | 0
|  |  | Fuel….………………….....……….. | [6 empty] | 0
|  |  | Asphalt/Tarmac (cont.coal tar)……. | [6 empty] | 0
|  |  | Asphalt/Tarmac (no coal tar)……...… | [6 empty] | 0
|  |  | Bitumen………………………….……. | [6 empty] | 0
|  |  | Others…………………….………………… | [6 empty] | 0
|  |  | Other organics…………..……………………..… | [5 empty] | 0 | 0
Other materials (%wt): |  |  | Two resins are available for use: Cs Treat resin [Potassium Hexacyano Cobalt(II) - Ferrate(II)] is odourless, non-toxic, non-flammable, and has a brown/black granular appearance. Hydrogen cyanide may evolve if heated with strong mineral acids. KniFC-PAN resin [Potassium-Nickel Hexacyanoferrate in a Polyacrylonitrile binding matrix] consists of odourless, non-flammable green/brown beads.
[9 empty] | (%wt) | Type(s) and comment |  |  |  |  | % of total C14 activity
|  |  | Inorganic ion exchange materials…...… | [5 empty] | 11.4 | 0
|  |  | Inorganic sludges and flocs…………….… | [5 empty] | 0 | 0
|  |  | Soil……………..……………………....………… | [5 empty] | 0 | 0
|  |  | Brick/Stone/Rubble………………......…………..………… | [5 empty] | 0 | 0
|  |  | Cementitious material……………………….…. | [5 empty] | 0 | 0
|  |  | Sand………..…………………………..……………….. | [5 empty] | 0 | 0
|  |  | Glass/Ceramics………….…………..………… | [6 empty] | 0
|  |  | Graphite………..…………………………..……… | [5 empty] | 0 | 0
|  |  | Desiccants/Catalysts…………………… | [5 empty] | 0 | 0
|  |  | Asbestos…………..……………………...… | [5 empty] | 0 | 0
|  |  | Non/low friable……..……………………………… | [6 empty] | 0
|  |  | Moderately friable……..……………………………… | [6 empty] | 0
|  |  | Highly friable……..…………………………… | [6 empty] | 0
|  |  | Free aqueous liquids…………..………… | [5 empty] | 0 | 0
|  |  | Free non-aqueous liquids…………….………..………… | [5 empty] | 0 | 0
|  |  | Powder/Ash…………..…………………...…… | [5 empty] | 0 | 0
Inorganic anions (%wt): |  |  | -
[9 empty] | (%wt) | Type(s) and comment
|  |  | Fluoride……..………………………………….. | [5 empty] | 0 | 0
|  |  | Chloride…………..…………………………….. | [5 empty] | 0 | 0
|  |  | Iodide…..………………………………...…. | [5 empty] | 0 | 0
|  |  | Cyanide…….…………………………………..… | [5 empty] | 0 | 0
|  |  | Carbonate………..…………………………...… | [5 empty] | 0 | 0
|  |  | Nitrate…………..…………………………...…. | [5 empty] | 0 | 0
|  |  | Nitrite…………..……………………………….... | [5 empty] | 0 | 0
|  |  | Phosphate……..…………………………...…. | [5 empty] | 0 | 0
|  |  | Sulphate………..…………………………….…. | [5 empty] | 0 | 0
|  |  | Sulphide………..……………………………...…. | [5 empty] | 0 | 0
Materials of interest for waste acceptance criteria: |  |  | The waste should be stored in a dark cool area. Hydrogen cyanide may evolve if heated with strong mineral acids.
[9 empty] | (%wt) | Type(s) and comment
|  |  | Combustible metals…………………………. | [5 empty] | 0 | 0
|  |  | Low flash point liquids……………………...… | [5 empty] | 0 | 0
|  |  | Explosive materials………………………….. | [5 empty] | 0 | 0
|  |  | Phosphorus…………..………………………… | [5 empty] | 0 | 0
|  |  | Hydrides………………………………….……… | [5 empty] | 0 | 0
|  |  | Biological etc. materials……………………….. | [5 empty] | 0 | 0
|  |  | Biodegradable materials…………...…………. | [5 empty] | 0 | 0
|  |  | Putrescible wastes………..…………… | [5 empty] | 0 | 0
|  |  | Non-putrescible wastes………..…………… | [5 empty] | 0 | 0
|  |  | Corrosive materials…………………………. | [5 empty] | 0 | 0
|  |  | Pyrophoric materials………………………….. | [5 empty] | 0 | 0
|  |  | Generating toxic gases……………………….. | [6 empty] | 0
|  |  | Reacting with water…………………………...… | [5 empty] | 0 | 0
|  |  | Higher activity particles…………………………………. | [5 empty] | NE | 0
|  |  | Soluble solids as bulk chemical compounds……………………..…...…………… | [5 empty] | 0 | 0
Hazardous substances / non hazardous pollutants: |  |  | The waste will contain 3.2 te of lead.
[9 empty] | (%wt) | Type(s) and comment
|  |  | Acrylamide………………………………. | [6 empty] | 0
|  |  | Benzene…………………….…………………. | [5 empty] | NE | 0
|  |  | Chlorinated solvents………………...……. | [6 empty] | 0
|  |  | Formaldehyde…………………………..…. | [6 empty] | 0
|  |  | Organometallics………………………...……. | [6 empty] | 0
|  |  | Phenol……………………………..……..……. | [5 empty] | NE | 0
|  |  | Styrene…..…...…..…………………….…...…….. | [6 empty] | 0
|  |  | Tri-butyl phosphate………………...…... | [5 empty] | NE | 0
|  |  | Other organophosphates……………………. | [6 empty] | 0
|  |  | Vinyl chloride………………………………………. | [5 empty] | NE | 0
|  |  | Arsenic……………………………………………. | [5 empty] | NE | 0
|  |  | Barium…………………………………………… | [6 empty] | 0
|  |  | Boron…………………………………………………. | [5 empty] | NE | 0
|  |  | Boron (in Boral)…………………………………………………. | [6 empty] | 0
|  |  | Boron (non-Boral)…………………………………………………. | [6 empty] | 0
|  |  | Cadmium…………………………….. | [5 empty] | NE | 0
|  |  | Caesium………………………………………………. | [6 empty] | 0
|  |  | Selenium……………………………………………….. | [5 empty] | NE | 0
|  |  | Chromium……………………………………………………. | [5 empty] | NE | 0
|  |  | Molybdenum…………………………………………… | [5 empty] | NE | 0
|  |  | Thallium……………………………………………. | [6 empty] | 0
|  |  | Tin……………………………………………….. | [5 empty] | NE | 0
|  |  | Vanadium……………………………………………….. | [5 empty] | NE | 0
|  |  | Mercury compounds……………………………………………... | [6 empty] | 0
|  |  | Others………………………………………………….. | [5 empty] | NE | 0
Electronic & Electrical Equipment (EEE)
|  |  | EEE Type 1………………..…………. | [6 empty] | 0
|  |  | EEE Type 2………………..…………. | [6 empty] | 0
|  |  | EEE Type 3………………..…………. | [6 empty] | 0
|  |  | EEE Type 4………………..…………. | [6 empty] | 0
|  |  | EEE Type 5………………..…………. | [6 empty] | 0
Complexing agents (%wt): |  |  | No
[9 empty] | (%wt) | Type(s) and comment
|  |  | EDTA…………………….……............................. | [6 empty] | 0
|  |  | DPTA…….…...…………………....................................... | [6 empty] | 0
|  |  | NTA……………...………………....................................... | [6 empty] | 0
|  |  | Polycarboxylic acids………………………………… | [6 empty] | 0
|  |  | Other organic complexants…………………………..… | [6 empty] | 0
|  |  | Total complexing agents………………………...… | [5 empty] | 0
Potential for the waste to contain discrete items: |  |  | No.
PACKAGING AND CONDITIONING
Conditioning method: |  |  | The reference position is that the columns will be immobilised by first filling with polymer to immobilise the ion exchange material, then by cementing into a 500 litre drum.
Plant Name: |  |  | RHILW Repackaging Plant
Location: |  |  | Dounreay
Plant Startup date: |  |  | 2028
Total capacity (m³/y incoming waste): |  |  | NE
Target start date for packaging this stream: |  |  | 2032
Throughput for this stream (m³/y incoming waste): |  |  | NE
Other information: |  |  | -
Likely container type: | Container | [6 empty] | Waste packaged (vol%) |  | Waste loading (m³) |  | Payload (m³) |  | Number of packages
| 500 l drum | [7 empty] | 100.0 |  | 0.2 |  | 0.5 | 22
Likely container type comment: |  |  | The conditioning factor will be 2.5 if a single column is immobilised in each 500 litre drum.
Range in container waste volume: |  |  | -
Other information on containers: |  |  | -
Likely conditioning matrix: |  |  | Not Specified
Other information: |  |  | The choice of polymer matrix for filling the columns will require development work.
Conditioned density (t/m³): |  |  | ~2.0
Conditioned density comment: |  |  | The conditioned waste density is expected to be about 2 te/m³.
Other information on conditioning: |  |  | -
Opportunities for alternative disposal routing: |  |  | No
Baseline Management Route |  | Opportunity Management Route |  |  |  | Stream volume (%) |  |  | Estimated Date that Opportunity will be realised |  | Opportunity Confidence |  | Comment
- |  | - |  |  |  | - |  |  | - |  | - |  | -
0 |  | 0 | [6 empty] | 0 |  | 0 |  | 0
0 |  | 0 | [6 empty] | 0 |  | 0 |  | 0
RADIOACTIVITY
Source: |  |  | The activity of the ion exchange columns is based on the entire inventory of the PFR primary coolant assuming that it is completely absorbed onto the ion exchanger. The radionuclide inventory for the PFR sodium coolant has been derived from sampling of the PFR coolant. Radiation measurements and Microshield calculations have been used for Consignors records.
Uncertainty: |  |  | Within a factor of three.
Definition of total alpha and total beta/gamma: |  |  | Where totals are shown on the table of radionuclide activities they are the sums of the listed alpha or beta/gamma emitting radionuclides plus 'other alpha' or 'other beta/gamma'.
Measurement of radioactivities: |  |  | Consignors records for all the drums were used to generate a specific activity.
Other information: |  |  | The activities quoted are for the 'as stored' volumes ie 200 litre drums. Specific Activity has been derrived from 2019 UKRWI data decayed to 2022

## Radionuclide
WASTE STREAM |  |  |  | 5B354 |  |  |  |  | PFR SDP Ion Exchange Columns
|  | Mean radioactivity, TBq/m³ | [10 empty] | Mean radioactivity, TBq/m³
| Nuclide | Waste at |  | Bands and Code |  |  | Future Arisings |  | Bands and Code |  |  |  | Waste at |  | Bands and Code |  |  | Future Arisings |  | Bands and Code
|  |  | 2022-04-01 | [8 empty] | Nuclide | 2022-04-01
| H 3 |  |  | 0 | 0 | 0 |  |  | 0 | 0 | 0 | Gd 153 |  |  | 0 | 0 | 0 |  |  | 0 | 0 | 0
| Be 10 |  |  | 0 | 0 | 0 |  |  | 0 | 0 | 0 | Ho 163 |  |  | 0 | 0 | 0 |  |  | 0 | 0 | 0
| C 14 |  |  | 0 | 0 | 0 |  |  | 0 | 0 | 0 | Ho 166m |  |  | 0 | 0 | 0 |  |  | 0 | 0 | 0
| Na 22 |  | 4.22E-04 | B | B | 2 |  | 1.75E-02 | B | B | 2 | Tm 170 |  |  | 0 | 0 | 0 |  |  | 0 | 0 | 0
| Al 26 |  |  | 0 | 0 | 0 |  |  | 0 | 0 | 0 | Tm 171 |  |  | 0 | 0 | 0 |  |  | 0 | 0 | 0
| Cl 36 |  |  | 0 | 0 | 0 |  |  | 0 | 0 | 0 | Lu 174 |  |  | 0 | 0 | 0 |  |  | 0 | 0 | 0
| Ar 39 |  |  | 0 | 0 | 0 |  |  | 0 | 0 | 0 | Lu 176 |  |  | 0 | 0 | 0 |  |  | 0 | 0 | 0
| Ar 42 |  |  | 0 | 0 | 0 |  |  | 0 | 0 | 0 | Hf 178n |  |  | 0 | 0 | 0 |  |  | 0 | 0 | 0
| K 40 |  |  | 0 | 0 | 0 |  |  | 0 | 0 | 0 | Hf 182 |  |  | 0 | 0 | 0 |  |  | 0 | 0 | 0
| Ca 41 |  |  | 0 | 0 | 0 |  |  | 0 | 0 | 0 | Pt 193 |  |  | 0 | 0 | 0 |  |  | 0 | 0 | 0
| Mn 53 |  |  | 0 | 0 | 0 |  |  | 0 | 0 | 0 | Tl 204 |  |  | 0 | 0 | 0 |  |  | 0 | 0 | 0
| Mn 54 |  |  | 0 | 0 | 0 |  |  | 0 | 0 | 0 | Pb 205 |  |  | 0 | 0 | 0 |  |  | 0 | 0 | 0
| Fe 55 |  |  | 0 | 0 | 0 |  |  | 0 | 0 | 0 | Pb 210 |  |  | 0 | 0 | 0 |  |  | 0 | 0 | 0
| Co 60 |  |  | 0 | 0 | 0 |  |  | 0 | 0 | 0 | Bi 208 |  |  | 0 | 0 | 0 |  |  | 0 | 0 | 0
| Ni 59 |  |  | 0 | 0 | 0 |  |  | 0 | 0 | 0 | Bi 210m |  |  | 0 | 0 | 0 |  |  | 0 | 0 | 0
| Ni 63 |  |  | 0 | 0 | 0 |  |  | 0 | 0 | 0 | Po 210 |  |  | 0 | 0 | 0 |  |  | 0 | 0 | 0
| Zn 65 |  |  | 0 | 0 | 0 |  |  | 0 | 0 | 0 | Ra 223 |  |  | 0 | 0 | 0 |  |  | 0 | 0 | 0
| Se 79 |  |  | 0 | 0 | 0 |  |  | 0 | 0 | 0 | Ra 225 |  |  | 0 | 0 | 0 |  |  | 0 | 0 | 0
| Kr 81 |  |  | 0 | 0 | 0 |  |  | 0 | 0 | 0 | Ra 226 |  |  | 0 | 0 | 0 |  |  | 0 | 0 | 0
| Kr 85 |  |  | 0 | 0 | 0 |  |  | 0 | 0 | 0 | Ra 228 |  |  | 0 | 0 | 0 |  |  | 0 | 0 | 0
| Rb 87 |  |  | 0 | 0 | 0 |  |  | 0 | 0 | 0 | Ac 227 |  |  | 0 | 0 | 0 |  |  | 0 | 0 | 0
| Sr 90 |  |  | 0 | 0 | 0 |  |  | 0 | 0 | 0 | Th 227 |  |  | 0 | 0 | 0 |  |  | 0 | 0 | 0
| Zr 93 |  |  | 0 | 0 | 0 |  |  | 0 | 0 | 0 | Th 228 |  |  | 0 | 0 | 0 |  |  | 0 | 0 | 0
| Nb 91 |  |  | 0 | 0 | 0 |  |  | 0 | 0 | 0 | Th 229 |  |  | 0 | 0 | 0 |  |  | 0 | 0 | 0
| Nb 92 |  |  | 0 | 0 | 0 |  |  | 0 | 0 | 0 | Th 230 |  |  | 0 | 0 | 0 |  |  | 0 | 0 | 0
| Nb 93m |  |  | 0 | 0 | 0 |  |  | 0 | 0 | 0 | Th 232 |  |  | 0 | 0 | 0 |  |  | 0 | 0 | 0
| Nb 94 |  |  | 0 | 0 | 0 |  |  | 0 | 0 | 0 | Th 234 |  |  | 0 | 0 | 0 |  |  | 0 | 0 | 0
| Mo 93 |  |  | 0 | 0 | 0 |  |  | 0 | 0 | 0 | Pa 231 |  |  | 0 | 0 | 0 |  |  | 0 | 0 | 0
| Tc 97 |  |  | 0 | 0 | 0 |  |  | 0 | 0 | 0 | Pa 233 |  |  | 0 | 0 | 0 |  |  | 0 | 0 | 0
| Tc 99 |  |  | 0 | 0 | 0 |  |  | 0 | 0 | 0 | U 232 |  |  | 0 | 0 | 0 |  |  | 0 | 0 | 0
| Ru 106 |  |  | 0 | 0 | 0 |  |  | 0 | 0 | 0 | U 233 |  |  | 0 | 0 | 0 |  |  | 0 | 0 | 0
| Pd 107 |  |  | 0 | 0 | 0 |  |  | 0 | 0 | 0 | U 234 |  |  | 0 | 0 | 0 |  |  | 0 | 0 | 0
| Ag 108m |  |  | 0 | 0 | 0 |  |  | 0 | 0 | 0 | U 235 |  |  | 0 | 0 | 0 |  |  | 0 | 0 | 0
| Ag 110m |  |  | 0 | 0 | 0 |  |  | 0 | 0 | 0 | U 236 |  |  | 0 | 0 | 0 |  |  | 0 | 0 | 0
| Cd 109 |  |  | 0 | 0 | 0 |  |  | 0 | 0 | 0 | U 238 |  |  | 0 | 0 | 0 |  |  | 0 | 0 | 0
| Cd 113m |  |  | 0 | 0 | 0 |  |  | 0 | 0 | 0 | Np 237 |  |  | 0 | 0 | 0 |  |  | 0 | 0 | 0
| Sn 119m |  |  | 0 | 0 | 0 |  |  | 0 | 0 | 0 | Pu 236 |  |  | 0 | 0 | 0 |  |  | 0 | 0 | 0
| Sn 121m |  |  | 0 | 0 | 0 |  |  | 0 | 0 | 0 | Pu 238 |  |  | 0 | 0 | 0 |  |  | 0 | 0 | 0
| Sn 123 |  |  | 0 | 0 | 0 |  |  | 0 | 0 | 0 | Pu 239 |  |  | 0 | 0 | 0 |  |  | 0 | 0 | 0
| Sn 126 |  |  | 0 | 0 | 0 |  |  | 0 | 0 | 0 | Pu 240 |  |  | 0 | 0 | 0 |  |  | 0 | 0 | 0
| Sb 125 |  |  | 0 | 0 | 0 |  |  | 0 | 0 | 0 | Pu 241 |  |  | 0 | 0 | 0 |  |  | 0 | 0 | 0
| Sb 126 |  |  | 0 | 0 | 0 |  |  | 0 | 0 | 0 | Pu 242 |  |  | 0 | 0 | 0 |  |  | 0 | 0 | 0
| Te 125m |  |  | 0 | 0 | 0 |  |  | 0 | 0 | 0 | Am 241 |  |  | 0 | 0 | 0 |  |  | 0 | 0 | 0
| Te 127m |  |  | 0 | 0 | 0 |  |  | 0 | 0 | 0 | Am 242m |  |  | 0 | 0 | 0 |  |  | 0 | 0 | 0
| I 129 |  |  | 0 | 0 | 0 |  |  | 0 | 0 | 0 | Am 243 |  |  | 0 | 0 | 0 |  |  | 0 | 0 | 0
| Cs 134 |  | 7.28E-06 | B | B | 2 |  | 7.98E-04 | B | B | 2 | Cm 242 |  |  | 0 | 0 | 0 |  |  | 0 | 0 | 0
| Cs 135 |  |  | 0 | 0 | 0 |  |  | 0 | 0 | 0 | Cm 243 |  |  | 0 | 0 | 0 |  |  | 0 | 0 | 0
| Cs 137 |  | 2.06E-01 | B | B | 2 |  | 2.84E-01 | B | B | 2 | Cm 244 |  |  | 0 | 0 | 0 |  |  | 0 | 0 | 0
| Ba 133 |  |  | 0 | 0 | 0 |  |  | 0 | 0 | 0 | Cm 245 |  |  | 0 | 0 | 0 |  |  | 0 | 0 | 0
| La 137 |  |  | 0 | 0 | 0 |  |  | 0 | 0 | 0 | Cm 246 |  |  | 0 | 0 | 0 |  |  | 0 | 0 | 0
| La 138 |  |  | 0 | 0 | 0 |  |  | 0 | 0 | 0 | Cm 248 |  |  | 0 | 0 | 0 |  |  | 0 | 0 | 0
| Ce 144 |  |  | 0 | 0 | 0 |  |  | 0 | 0 | 0 | Cf 249 |  |  | 0 | 0 | 0 |  |  | 0 | 0 | 0
| Pm 145 |  |  | 0 | 0 | 0 |  |  | 0 | 0 | 0 | Cf 250 |  |  | 0 | 0 | 0 |  |  | 0 | 0 | 0
| Pm 147 |  |  | 0 | 0 | 0 |  |  | 0 | 0 | 0 | Cf 251 |  |  | 0 | 0 | 0 |  |  | 0 | 0 | 0
| Sm 147 |  |  | 0 | 0 | 0 |  |  | 0 | 0 | 0 | Cf 252 |  |  | 0 | 0 | 0 |  |  | 0 | 0 | 0
| Sm 151 |  |  | 0 | 0 | 0 |  |  | 0 | 0 | 0 | Other a |  |  | 0 | 0 | 0 |  |  | 0 | 0 | 0
| Eu 152 |  |  | 0 | 0 | 0 |  |  | 0 | 0 | 0 | Other b/g |  |  | 0 | 0 | 0 |  | 2.69E-01 | B | B | 2
| Eu 154 |  |  | 0 | 0 | 0 |  |  | 0 | 0 | 0 | Total a |  | 0 | 0 | 0 | 0 |  | 0 | 0 | 0 | 0
| Eu 155 |  |  | 0 | 0 | 0 |  |  | 0 | 0 | 0 | Total b/g |  | 2.07E-01 | B | B | 2 |  | 5.71E-01 | B | B | 2
| Bands (Upper and Lower) | [10 empty] | Code
| A a factor of 1.5 | [10 empty] | 1 Measured activity
| B a factor of 3 | [10 empty] | 2 Derived activity (best estimate)
| C a factor of 10 | [10 empty] | 3 Derived activity (upper limit)
| D a factor of 100 | [10 empty] | 4 Not present
| E a factor of 1000 | [10 empty] | 5 Present but not significant
6 Likely to be present but not assessed
| Note: Bands quantify uncertainty in | [10 empty] | 7 Present in significant quantities but not determined
| the mean radioactivity. | [10 empty] | 8 Not expected to be present in significant quantity