## DataSheet
WASTE STREAM |  |  | 5B355 |  | Demolition LLW
SITE |  |  | Dounreay
SITE OWNER |  |  | Nuclear Decommissioning Authority
WASTE CUSTODIAN |  |  | Dounreay Site Restoration Limited
WASTE TYPE |  |  | LLW |  |  | 0
Is the waste suject to Scottish Policy: |  |  | No
WASTE VOLUMES
Reported
Stocks: |  |  | At 1.4.2022………………………...….. |  |  |  |  | 2198.0 |  | m³
Future arisings - |  |  | 1.4.2022 - 31.3.2023……..…. |  |  |  |  | 103.7 |  | m³
|  |  | 1.4.2023 - 31.3.2024………. |  |  |  |  | 76.4 |  | m³
|  |  | 1.4.2024 - 31.3.2025………. |  |  |  |  | 0 |  | m³
|  |  | 1.4.2025 - 31.3.2026………. |  |  |  |  | 0.1 |  | m³
|  |  | 1.4.2026 - 31.3.2027………. |  |  |  |  | 54.0 |  | m³
|  |  | 1.4.2027 - 31.3.2028………. |  |  |  |  | 1135.1 |  | m³
|  |  | 1.4.2028 - 31.3.2029………. |  |  |  |  | 215.7 |  | m³
|  |  | 1.4.2029 - 31.3.2030………. |  |  |  |  | 0 |  | m³
|  |  | 1.4.2030 - 31.3.2031………. |  |  |  |  | 112.0 |  | m³
|  |  | 1.4.2031 - 31.3.2032………. |  |  |  |  | 191.7 |  | m³
|  |  | 1.4.2032 - 31.3.2033………. |  |  |  |  | 271.4 |  | m³
|  |  | 1.4.2033 - 31.3.2034………. |  |  |  |  | 391.6 |  | m³
|  |  | 1.4.2034 - 31.3.2035………. |  |  |  |  | 216.5 |  | m³
|  |  | 1.4.2035 - 31.3.2036………. |  |  |  |  | 229.1 |  | m³
|  |  | 1.4.2036 - 31.3.2037………. |  |  |  |  | 997.1 |  | m³
|  |  | 1.4.2037 - 31.3.2038………. |  |  |  |  | 973.7 |  | m³
|  |  | 1.4.2038 - 31.3.2039………. |  |  |  |  | 223.6 |  | m³
|  |  | 1.4.2039 - 31.3.2040………. |  |  |  |  | 1559.8 |  | m³
|  |  | 1.4.2040 - 31.3.2041………. |  |  |  |  | 2769.4 |  | m³
|  |  | 1.4.2041 - 31.3.2042………. |  |  |  |  | 852.6 |  | m³
|  |  | 1.4.2042 - 31.3.2043………. |  |  |  |  | 1587.2 |  | m³
|  |  | 1.4.2043 - 31.3.2044………. |  |  |  |  | 586.1 |  | m³
|  |  | 1.4.2044 - 31.3.2045………. |  |  |  |  | 424.7 |  | m³
|  |  | 1.4.2045 - 31.3.2046………. |  |  |  |  | 291.4 |  | m³
|  |  | 1.4.2046 - 31.3.2047………. |  |  |  |  | 174.6 |  | m³
|  |  | 1.4.2047 - 31.3.2048………. |  |  |  |  | 174.6 |  | m³
|  |  | 1.4.2048 - 31.3.2049………. |  |  |  |  | 27.7 |  | m³
|  |  | 1.4. - 31.3.………. |  |  |  |  | 0 |  | m³
|  |  | 1.4. - 31.3.………. |  |  |  |  | 0 |  | m³
|  |  | 1.4. - 31.3.………. |  |  |  |  | 0 |  | m³
|  |  | 1.4. - 31.3.………. |  |  |  |  | 0 |  | m³
|  |  | 1.4. - 31.3.………. |  |  |  |  | 0 |  | m³
|  |  | 1.4. - 31.3.………. |  |  |  |  | 0 |  | m³
|  |  | 1.4. - 31.3.………. |  |  |  |  | 0 |  | m³
|  |  | 1.4. - 31.3.………. |  |  |  |  | 0 |  | m³
|  |  | 1.4. - 31.3.………. |  |  |  |  | 0 |  | m³
|  |  | 1.4. - 31.3.………. |  |  |  |  | 0 |  | m³
|  |  | 1.4. - 31.3.………. |  |  |  |  | 0 |  | m³
|  |  | 1.4. - 31.3.………. |  |  |  |  | 0 |  | m³
|  |  | 1.4. - 31.3.………. |  |  |  |  | 0 |  | m³
|  |  | 1.4. - 31.3.………. |  |  |  |  | 0 |  | m³
|  |  | 1.4. - 31.3.………. |  |  |  |  | 0 |  | m³
|  |  | 1.4. - 31.3.………. |  |  |  |  | 0 |  | m³
|  |  | 1.4. - 31.3.………. |  |  |  |  | 0 |  | m³
|  |  | 1.4. - 31.3.………. |  |  |  |  | 0 |  | m³
|  |  | 1.4. - 31.3.………. |  |  |  |  | 0 |  | m³
|  |  | 1.4. - 31.3.………. |  |  |  |  | 0 |  | m³
|  |  | 1.4. - 31.3.………. |  |  |  |  | 0 |  | m³
|  |  | 1.4. - 31.3.………. |  |  |  |  | 0 |  | m³
|  |  | 1.4. - 31.3.………. |  |  |  |  | 0 |  | m³
|  |  | 1.4. - 31.3.………. |  |  |  |  | 0 |  | m³
|  |  | 1.4. - 31.3.………. |  |  |  |  | 0 |  | m³
|  |  | 1.4. - 31.3.………. |  |  |  |  | 0 |  | m³
|  |  | 1.4. - 31.3.………. |  |  |  |  | 0 |  | m³
|  |  | 1.4. - 31.3.………. |  |  |  |  | 0 |  | m³
|  |  | 1.4. - 31.3.………. |  |  |  |  | 0 |  | m³
|  |  | 1.4. - 31.3.………. |  |  |  |  | 0 |  | m³
|  |  | 1.4. - 31.3.………. |  |  |  |  | 0 |  | m³
|  |  | 1.4. - 31.3.………. |  |  |  |  | 0 |  | m³
|  |  | 1.4. - 31.3.………. |  |  |  |  | 0 |  | m³
|  |  | 1.4. - 31.3.………. |  |  |  |  | 0 |  | m³
|  |  | 1.4. - 31.3.………. |  |  |  |  | 0 |  | m³
|  |  | 1.4. - 31.3.………. |  |  |  |  | 0 |  | m³
|  |  | 1.4. - 31.3.………. |  |  |  |  | 0 |  | m³
|  |  | 1.4. - 31.3.………. |  |  |  |  | 0 |  | m³
|  |  | 1.4. - 31.3.………. |  |  |  |  | 0 |  | m³
|  |  | 1.4. - 31.3.………. |  |  |  |  | 0 |  | m³
|  |  | 1.4. - 31.3.………. |  |  |  |  | 0 |  | m³
|  |  | 1.4. - 31.3.………. |  |  |  |  | 0 |  | m³
|  |  | 1.4. - 31.3.………. |  |  |  |  | 0 |  | m³
|  |  | 1.4. - 31.3.………. |  |  |  |  | 0 |  | m³
|  |  | 1.4. - 31.3.………. |  |  |  |  | 0 |  | m³
|  |  | 1.4. - 31.3.………. |  |  |  |  | 0 |  | m³
|  |  | 1.4. - 31.3.………. |  |  |  |  | 0 |  | m³
|  |  | 1.4. - 31.3.………. |  |  |  |  | 0 |  | m³
|  |  | 1.4. - 31.3.………. |  |  |  |  | 0 |  | m³
|  |  | 1.4. - 31.3.………. |  |  |  |  | 0 |  | m³
|  |  | 1.4. - 31.3.………. |  |  |  |  | 0 |  | m³
|  |  | 1.4. - 31.3.………. |  |  |  |  | 0 |  | m³
|  |  | 1.4. - 31.3.………. |  |  |  |  | 0 |  | m³
|  |  | 1.4. - 31.3.………. |  |  |  |  | 0 |  | m³
|  |  | 1.4. - 31.3.………. |  |  |  |  | 0 |  | m³
|  |  | 1.4. - 31.3.………. |  |  |  |  | 0 |  | m³
|  |  | 1.4. - 31.3.………. |  |  |  |  | 0 |  | m³
|  |  | 1.4. - 31.3.………. |  |  |  |  | 0 |  | m³
|  |  | 1.4. - 31.3.………. |  |  |  |  | 0 |  | m³
|  |  | 1.4. - 31.3.………. |  |  |  |  | 0 |  | m³
|  |  | 1.4. - 31.3.………. |  |  |  |  | 0 |  | m³
|  |  | 1.4. - 31.3.………. |  |  |  |  | 0 |  | m³
|  |  | 1.4. - 31.3.………. |  |  |  |  | 0 |  | m³
|  |  | 1.4. - 31.3.………. |  |  |  |  | 0 |  | m³
|  |  | 1.4. - 31.3.………. |  |  |  |  | 0 |  | m³
|  |  | 1.4. - 31.3.………. |  |  |  |  | 0 |  | m³
|  |  | 1.4. - 31.3.………. |  |  |  |  | 0 |  | m³
|  |  | 1.4. - 31.3.………. |  |  |  |  | 0 |  | m³
Total future arisings: | [7 empty] | 13639.8 |  | m³
Total waste volume: | [7 empty] | 15837.8 |  | m³
Comment on volumes: |  |  | Arising rates have been amended in line with PWI after inventory walkdowns. Stocks have been amended in line with the Dounreay Waste Management System (DMS); demo bags in Vaults plus in store. Work is on-going to recategorise a number of containers to OoSoR. It should be noted that DSRL site programme is currently under review and future arisings dates are subject to change.
Uncertainty factors on volumes: |  |  | Stock (upper): |  |  | x | 1.02 |  | Arisings (upper): |  | x | 1.2
|  |  | Stock (lower): |  |  | x | 0.98 |  | Arisings (lower): |  | x | 0.8
WASTE SOURCE |  |  | Decommissioning waste that contains activity above the limits of Out of Scope of Regulation but below specific activities of 0.01 MBq/kg alpha and 0.4MBq/Kg Beta Gamma.
PHYSICAL CHARACTERISTICS
General description: |  |  | The main constituent of this waste will be demolition rubble such as concrete together with metal reinforcing bars.
Physical components: |  | (%vol) | Asphalt (0.08%), Brick/Rubble (2.69%), Cementitious material (e.g. concrete) (71.53%), Lead (0.12%), Mild Steel (5.07%), Other (3.61%), Soil/Stone (16.79%), Stainless steel (0.11%),
Sealed sources: |  |  | The waste does not contain sealed sources.
Bulk density (t/m³): |  |  | ~ | 3.05
Comment on density: |  |  | -
CHEMICAL COMPOSITION
General description and components (%wt): |  |  | Asphalt (0.07%), Brick/Rubble (2.09%), Cementitious material (e.g. concrete) (66.94%), Lead (0.52%), Mild Steel (15.52%), Other (1.41%), Soil/Stone (13.10%), Stainless steel (0.35%),
Chemical state: |  |  | Neutral
Chemical form of radionuclides: |  | H-3: | -
| C-14: |  | -
| Cl-36: |  | Not likely to be present.
| Se-79: | Selenium-79 | -
| Tc-99: | Selenium-79 | -
| I-129: |  | Present in very small quantities.
| Ra: |  | -
| Th: |  | -
| U: |  | -
Np: |  |  | -
Pu: |  |  | -
Metals and alloys (%wt): |  |  | Metals are most likely to be present in the form of concrete reinforcing bars.
[9 empty] | (%wt) | Type(s) / Grades(s) with proportions |  |  |  |  | % of total C14 activity
|  |  | Stainless steel…………………………………. | [5 empty] | 0.35 | M316
|  |  | Other ferrous metals………………………...… | [5 empty] | 15.5 | 0
|  |  | Iron………………………...………………………………. | [6 empty] | 0
|  |  | Aluminium…………………………...………… | [5 empty] | 0 | 0
|  |  | Beryllium…………………….……………….. | [5 empty] | NE | 0
|  |  | Cobalt……………………..……………………. | [5 empty] | 0 | 0
|  |  | Copper…………………………….……………….. | [5 empty] | TR | 0
|  |  | Lead……………………………...……………… | [5 empty] | 0.52 | 0
|  |  | Magnox/Magnesium…………………………... | [5 empty] | 0 | 0
|  |  | Nickel………………………………………..... | [6 empty] | 0
|  |  | Titanium…………………………………..……. | [6 empty] | 0
|  |  | Uranium………………………………...………. | [5 empty] | P | 0
|  |  | Zinc………………………………...…… | [5 empty] | TR | 0
|  |  | Zircaloy/Zirconium……………...…….………. | [5 empty] | 0 | 0
|  |  | Other metals…………………….…………. | [5 empty] | 1.4 | 0
Organics (%wt): |  |  | -
[9 empty] | (%wt) | Type(s) and comment |  |  |  |  | % of total C14 activity
|  |  | Total cellulosics…………..………… | [5 empty] | TR | 0
|  |  | Paper, cotton………..…………… | [5 empty] | TR | 0
|  |  | Wood…………..………………… | [5 empty] | TR | 0
|  |  | Halogenated plastics…………..…… | [5 empty] | NE | 0
|  |  | Total non-halogenated plastics……………… | [5 empty] | NE | 0
|  |  | Condensation polymers…………………...….. | [5 empty] | NE | 0
|  |  | Others…………..……………...…… | [5 empty] | NE | 0
|  |  | Organic ion exchange materials…..……. | [5 empty] | 0 | 0
|  |  | Total rubber…………..……..…………… | [5 empty] | 0 | 0
|  |  | Halogenated rubber…………………..…..…… | [6 empty] | 0
|  |  | Non-halogenated rubber…………………....… | [6 empty] | 0
|  |  | Hydrocarbons…………………………..... | [5 empty] | 0.07 | 0
|  |  | Oil or grease……..………………….….… | [6 empty] | 0
|  |  | Fuel….………………….....…………... | [6 empty] | 0
|  |  | Asphalt/Tarmac (cont.coal tar)….… | [5 empty] | 0.04 | 0
|  |  | Asphalt/Tarmac (no coal tar)……...… | [5 empty] | 0.03 | 0
|  |  | Bitumen………………………………… | [6 empty] | 0
|  |  | Others………………………………………. | [6 empty] | 0
|  |  | Other organics…………..……………………..… | [5 empty] | NE | 0
Other materials (%wt): |  |  | -
[9 empty] | (%wt) | Type(s) and comment |  |  |  |  | % of total C14 activity
|  |  | Inorganic ion exchange materials…...… | [5 empty] | 0 | 0
|  |  | Inorganic sludges and flocs…………….… | [5 empty] | 0 | 0
|  |  | Soil……………..……………………....………… | [5 empty] | 13.1 | 0
|  |  | Brick/Stone/Rubble………………......…………..………… | [5 empty] | 2.1 | 0
|  |  | Cementitious material……………………….…. | [5 empty] | 66.9 | 0
|  |  | Sand……………………………………….. | [6 empty] | 0
|  |  | Glass/Ceramics………….…………..………… | [5 empty] | P | 0
|  |  | Graphite………..…………………………..……… | [5 empty] | 0 | 0
|  |  | Desiccants/Catalysts…………………… | [5 empty] | 0 | 0
|  |  | Asbestos…………..……………………...… | [5 empty] | P | 0
|  |  | Non/low friable……..……………………………… | [6 empty] | 0
|  |  | Moderately friable……..……………………………… | [6 empty] | 0
|  |  | Highly friable……..…………………………… | [6 empty] | 0
|  |  | Free aqueous liquids…………..………… | [5 empty] | 0 | 0
|  |  | Free non-aqueous liquids…………….………..………… | [5 empty] | 0 | 0
|  |  | Powder/Ash…………..…………………...…… | [5 empty] | TR | 0
Inorganic anions (%wt): |  |  | -
[9 empty] | (%wt) | Type(s) and comment
|  |  | Fluoride……..………………………………….. | [5 empty] | NE | 0
|  |  | Chloride…………..…………………………….. | [5 empty] | NE | 0
|  |  | Iodide…..………………………………...…. | [5 empty] | NE | 0
|  |  | Cyanide…….…………………………………..… | [5 empty] | NE | 0
|  |  | Carbonate………..…………………………...… | [5 empty] | NE | 0
|  |  | Nitrate…………..…………………………...…. | [5 empty] | NE | 0
|  |  | Nitrite…………..……………………………….... | [5 empty] | NE | 0
|  |  | Phosphate……..…………………………...…. | [5 empty] | NE | 0
|  |  | Sulphate………..…………………………….…. | [5 empty] | NE | 0
|  |  | Sulphide………..……………………………...…. | [5 empty] | NE | 0
Materials of interest for waste acceptance criteria: |  |  | -
[9 empty] | (%wt) | Type(s) and comment
|  |  | Combustible metals…………………………. | [6 empty] | 0
|  |  | Low flash point liquids……………………...… | [5 empty] | 0 | 0
|  |  | Explosive materials………………………….. | [5 empty] | 0 | 0
|  |  | Phosphorus…………..………………………… | [5 empty] | 0 | 0
|  |  | Hydrides………………………………….……… | [5 empty] | 0 | 0
|  |  | Biological etc. materials……………………….. | [5 empty] | 0 | 0
|  |  | Biodegradable materials…………...…………. | [5 empty] | 0 | 0
|  |  | Putrescible wastes………..…………… | [5 empty] | 0 | 0
|  |  | Non-putrescible wastes………..…………… | [5 empty] | 0 | 0
|  |  | Corrosive materials…………………………. | [5 empty] | 0 | 0
|  |  | Pyrophoric materials………………………….. | [5 empty] | 0 | 0
|  |  | Generating toxic gases……………………….. | [6 empty] | 0
|  |  | Reacting with water…………………………...… | [5 empty] | 0 | 0
|  |  | Higher activity particles…………………………………. | [5 empty] | NE | 0
|  |  | Soluble solids as bulk chemical compounds……………………..………………….… | [5 empty] | 0 | 0
Hazardous substances / non hazardous pollutants: |  |  | Small amounts of hazardous materials may be present, however information on these is not available at present.
[9 empty] | (%wt) | Type(s) and comment
|  |  | Acrylamide…………………………… | [6 empty] | 0
|  |  | Benzene………………..……………… | [5 empty] | NE | 0
|  |  | Chlorinated solvents………..……………. | [6 empty] | 0
|  |  | Formaldehyde…………………………. | [6 empty] | 0
|  |  | Organometallics…………………………. | [6 empty] | 0
|  |  | Phenol……………………………………….... | [5 empty] | NE | 0
|  |  | Styrene…..…...…..…..……………………….. | [6 empty] | 0
|  |  | Tri-butyl phosphate……………………….………... | [5 empty] | NE | 0
|  |  | Other organophosphates……………………….. | [6 empty] | 0
|  |  | Vinyl chloride………………………………………. | [5 empty] | NE | 0
|  |  | Arsenic……………………………………….... | [5 empty] | NE | 0
|  |  | Barium…………………………………..…………. | [6 empty] | 0
|  |  | Boron…………………….……………………….. | [5 empty] | NE | 0
|  |  | Boron (in Boral)…………………………………………………. | [6 empty] | 0
|  |  | Boron (non-Boral)…………………………………………………. | [6 empty] | 0
|  |  | Cadmium………………………………….……………….. | [5 empty] | NE | 0
|  |  | Caesium……………………………………..……………. | [6 empty] | 0
|  |  | Selenium………………………………………….……. | [5 empty] | NE | 0
|  |  | Chromium………………………..………………………. | [5 empty] | NE | 0
|  |  | Molybdenum……………………………..…………………. | [5 empty] | NE | 0
|  |  | Thallium…………………………...………………………. | [6 empty] | 0
|  |  | Tin………………………………...……………………… | [5 empty] | NE | 0
|  |  | Vanadium…………………………………...…………………. | [5 empty] | NE | 0
|  |  | Mercury compounds…………………...……………………. | [6 empty] | 0
|  |  | Others…………………………………………..…… | [5 empty] | NE | 0
Electronic & Electrical Equipment (EEE)
|  |  | EEE Type 1……………………….……………. | [6 empty] | 0
|  |  | EEE Type 2…………………………………...……. | [6 empty] | 0
|  |  | EEE Type 3………………………………...……. | [6 empty] | 0
|  |  | EEE Type 4………………………………….……. | [6 empty] | 0
|  |  | EEE Type 5…………………………………..……. | [6 empty] | 0
Complexing agents (%wt): |  |  | Not yet determined
[9 empty] | (%wt) | Type(s) and comment
|  |  | EDTA…………………….…………………….. | [6 empty] | 0
|  |  | DPTA…….…...………………………………………. | [6 empty] | 0
|  |  | NTA……………...…………………………………… | [6 empty] | 0
|  |  | Polycarboxylic acids………………………………… | [6 empty] | 0
|  |  | Other organic complexants…………………………..… | [6 empty] | Complexing agents are unlikely to be present.
Total complexing agents………………………...…
Potential for the waste to contain discrete items: |  |  | Yes. There is the potential for discreet items (cut concrete blocks).
TREATMENT, PACKAGING AND DISPOSAL
Planned on-site / off-site treatment(s): |  |  | Treatment | [8 empty] | On-site / Off-site |  | Stream volume %
|  |  | Low force compaction | [8 empty] | 0
|  |  | Supercompaction (HFC) | [8 empty] | 0
|  |  | Incineration | [8 empty] | 0
|  |  | Solidification | [8 empty] | 0
|  |  | Decontamination | [8 empty] | 0
|  |  | Metal treatment | [8 empty] | 0
|  |  | Size reduction | [8 empty] | 0
|  |  | Decay storage | [8 empty] | 0
|  |  | Recycling / reuse | [8 empty] | 0
|  |  | Other / various | [8 empty] | 0
|  |  | None | [8 empty] | 0 |  | 100.0
Comments on planned treatments : |  |  | -
Disposal Routes: |  |  | Disposal Route | [8 empty] | Stream volume % |  | Disposal density t/m3
Expected to be consigned to the LLW Repository
Expected to be consigned to a Landfill Facility
|  |  | Expected to be consigned to an On-Site Disposal Facility | [8 empty] | 100.0 |  | 3.1
Expected to be consigned to an Incineration Facility
Expected to be consigned to a Metal Treatment Facility
Expected to be consigned as Out of Scope
Expected to be recycled / reused
Disposal route not known
Classification codes for waste expected to be consigned to a landfill facility: |  |  |  |  | -
Upcoming (2022/23-2024/25) Waste Routing (if expected to change from above):
| Disposal Route | [8 empty] | Stream volume %
[10 empty] | 2022/23 |  | 2023/24 |  | 2024/25
Expected to be consigned to the LLW Repository
Expected to be consigned to a Landfill Facility
Expected to be consigned to an On-Site Disposal Facility
Expected to be consigned to an Incineration Facility
Expected to be consigned to a Metal Treatment Facility
Expected to be consigned as Out of Scope
Expected to be recycled / reused
Disposal route not known
Opportunities for alternative disposal routing: | [5 empty] | No
Baseline Management Route |  | Opportunity Management Route |  |  |  | Stream volume (%) |  |  | Estimated Date that Opportunity will be realised |  | Opportunity Confidence |  | Comment
- |  | - |  |  |  | - |  |  | - |  | - |  | -
0 |  | 0 | [6 empty] | 0 |  | 0 |  | 0
0 |  | 0 | [6 empty] | 0 |  | 0 |  | 0
Waste Packaging for Disposal:
|  |  | Container | [6 empty] | Stream volume % |  | Waste loading (m³) |  | Number of packages
1/3 Height IP-2 ISO
2/3 Height IP-2 ISO
1/2 Height WAMAC IP-2 ISO
1/2 Height IP-2 Disposal/Re-usable ISO
2m box (no shielding)
4m box (no shielding)
|  |  | Other | [6 empty] | 90.1 |  | 0.7
Other information: |  |  | The 90.08% will be placed in 1 tonne bags and disposed of in an engineered demolition vault. The 9.92% remaining is demolition waste that has been cut in to blocks and will be placed directly in to the vault with out any containment. This vault will be backfilled using sand and other inert materials instead of in-vault grouting.
Waste Planned for Disposal at the LLW Repository: | [6 empty] | (Not applicable to this waste stream)
Container voidage: |  |  | -
Waste Characterisation Form (WCH): |  |  | -
Waste consigned for disposal to LLWR in the year of generation: |  |  | -
Non-Containerised Waste for In-Vault Grouting: | [5 empty] | (Not applicable to this waste stream)
Stream volume (%): |  |  | -
Waste stream variation: |  |  | -
Bounding cuboidal volume (m³): |  |  | -
Inaccessible voidage: |  |  | -
Other information: |  |  | -
RADIOACTIVITY
Source: |  |  | The activity is associated with contamination of building structures and contaminated soil, resulting from a variety of operations.
Uncertainty: |  |  | The estimate for the arisings has been based on LLW compactable fingerprints for each facility but with a defined average total specific activity of 6.1 MBq/m³. The activity data for stocks are based on consignor's declarations though it is recognised that there is a great deal of uncertainty with these.
Definition of total alpha and total beta/gamma: |  |  | Where totals are shown on the table of radionuclide activities they are the sums of the listed alpha or beta/gamma emitting radionuclides plus 'other alpha' or 'other beta/gamma'.
Measurement of radioactivities: |  |  | Arisings uses an average specific activity of 6.1MBq/m³. This is calculated from the activities of the demolition waste which has already gone to the vaults. This was calculated in LLW Stocks and Arisings spreadsheet. Stocks uses only consignors data. Stocks data has been decayed based on the average date each waste item was consigned. Some facilities have yet to produce any demolition waste, and thus have not influenced the stocks fingerprint. This is why the fingerprints do not match.
Other information: |  |  | Specific Activity uses UKRWI 2019 data decayed to 2022.

## Radionuclide
WASTE STREAM |  |  |  | 5B355 |  |  |  |  | Demolition LLW
|  | Mean radioactivity, TBq/m³ | [10 empty] | Mean radioactivity, TBq/m³
| Nuclide | Waste at |  | Bands and Code |  |  | Future Arisings |  | Bands and Code |  |  |  | Waste at |  | Bands and Code |  |  | Future Arisings |  | Bands and Code
|  | 2022-04-01 | [9 empty] | Nuclide | 2022-04-01
| H 3 |  | 7.76E-08 | C | C | 2 |  | 1.23E-07 | C | C | 2 | Gd 153 |  |  | 0 | 0 | 0 |  |  | 0 | 0 | 0
| Be 10 |  |  | 0 | 0 | 0 |  |  | 0 | 0 | 0 | Ho 163 |  |  | 0 | 0 | 0 |  |  | 0 | 0 | 0
| C 14 |  | 1.01E-08 | C | C | 2 |  | 1.74E-08 | C | C | 2 | Ho 166m |  | 2.63E-18 | C | C | 2 |  | 4.53E-18 | C | C | 2
| Na 22 |  |  | 0 | 0 | 0 |  |  | 0 | 0 | 0 | Tm 170 |  |  | 0 | 0 | 0 |  |  | 0 | 0 | 0
| Al 26 |  |  | 0 | 0 | 0 |  |  | 0 | 0 | 0 | Tm 171 |  |  | 0 | 0 | 0 |  |  | 0 | 0 | 0
| Cl 36 |  |  | 0 | 0 | 0 |  |  | 0 | 0 | 0 | Lu 174 |  |  | 0 | 0 | 0 |  |  | 0 | 0 | 0
| Ar 39 |  |  | 0 | 0 | 0 |  |  | 0 | 0 | 0 | Lu 176 |  |  | 0 | 0 | 0 |  |  | 0 | 0 | 0
| Ar 42 |  |  | 0 | 0 | 0 |  |  | 0 | 0 | 0 | Hf 178n |  |  | 0 | 0 | 0 |  |  | 0 | 0 | 0
| K 40 |  |  | 0 | 0 | 0 |  |  | 0 | 0 | 0 | Hf 182 |  |  | 0 | 0 | 0 |  |  | 0 | 0 | 0
| Ca 41 |  |  | 0 | 0 | 0 |  |  | 0 | 0 | 0 | Pt 193 |  |  | 0 | 0 | 0 |  |  | 0 | 0 | 0
| Mn 53 |  |  | 0 | 0 | 0 |  |  | 0 | 0 | 0 | Tl 204 |  |  | 0 | 0 | 0 |  |  | 0 | 0 | 0
| Mn 54 |  | 1.17E-12 | C | C | 2 |  | 4.73E-13 | C | C | 2 | Pb 205 |  |  | 0 | 0 | 0 |  |  | 0 | 0 | 0
| Fe 55 |  | 7.12E-14 | C | C | 2 |  | 8.18E-14 | C | C | 2 | Pb 210 |  | 2.76E-13 | C | C | 2 |  | 9.45E-13 | C | C | 2
| Co 60 |  | 9.92E-08 | C | C | 2 |  | 9.81E-08 | C | C | 2 | Bi 208 |  |  | 0 | 0 | 0 |  |  | 0 | 0 | 0
| Ni 59 |  | 5.40E-17 | C | C | 2 |  | 9.30E-17 | C | C | 2 | Bi 210m |  |  | 0 | 0 | 0 |  |  | 0 | 0 | 0
| Ni 63 |  | 6.76E-09 | C | C | 2 |  | 1.15E-08 | C | C | 2 | Po 210 |  | 7.40E-13 | C | C | 2 |  | 7.93E-13 | C | C | 2
| Zn 65 |  | 1.29E-16 | C | C | 2 |  | 3.21E-17 | C | C | 2 | Ra 223 |  |  | 0 | 0 | 0 |  | 6.4E-15 | C | C | 2
| Se 79 |  |  | C | C | 2 |  |  | 0 | 0 | 0 | Ra 225 |  |  | 0 | 0 | 0 |  | 6.96E-22 | C | C | 2
| Kr 81 |  |  | C | C | 2 |  |  | 0 | 0 | 0 | Ra 226 |  | 6.16E-12 | C | C | 2 |  | 1.06E-11 | C | C | 2
| Kr 85 |  | 5.23E-17 | C | C | 2 |  | 8.16E-17 | C | C | 2 | Ra 228 |  | 1.59E-11 | C | C | 2 |  | 3.03E-11 | C | C | 2
| Rb 87 |  |  | C | C | 2 |  |  | 0 | 0 | 0 | Ac 227 |  |  | 0 | 0 | 0 |  | 6.93E-15 | C | C | 2
| Sr 90 |  | 8.73E-07 | C | C | 2 |  | 1.20E-06 | C | C | 2 | Th 227 |  |  | 0 | 0 | 0 |  | 6.51E-15 | C | C | 2
| Zr 93 |  |  | 0 | 0 | 0 |  |  | 0 | 0 | 0 | Th 228 |  | 8.71E-11 | C | C | 2 |  | 2.45E-10 | C | C | 2
| Nb 91 |  |  | 0 | 0 | 0 |  |  | 0 | 0 | 0 | Th 229 |  |  | 0 | 0 | 0 |  | 7.26E-22 | C | C | 2
| Nb 92 |  |  | 0 | 0 | 0 |  |  | 0 | 0 | 0 | Th 230 |  |  | 0 | 0 | 0 |  | 2.81E-12 | C | C | 2
| Nb 93m |  | 1.69E-08 | C | C | 2 |  | 2.90E-08 | C | C | 2 | Th 232 |  | 2.61E-11 | C | C | 2 |  | 4.49E-11 | C | C | 2
| Nb 94 |  | 4.01E-11 | C | C | 2 |  | 6.91E-11 | C | C | 2 | Th 234 |  | 6.56E-10 | C | C | 2 |  | 4.10E-10 | C | C | 2
| Mo 93 |  | 1.71E-08 | C | C | 2 |  | 2.94E-08 | C | C | 2 | Pa 231 |  |  | 0 | 0 | 0 |  | 1.50E-13 | C | C | 2
| Tc 97 |  |  | 0 | 0 | 0 |  |  | 0 | 0 | 0 | Pa 233 |  |  | 0 | 0 | 0 |  | 4.97E-13 | C | C | 2
| Tc 99 |  | 1.45E-10 | C | C | 2 |  | 2.50E-10 | C | C | 2 | U 232 |  | 1.95E-10 | C | C | 2 |  | 3.31E-10 | C | C | 2
| Ru 106 |  | 5.18E-10 | C | C | 2 |  | 2.75E-10 | C | C | 2 | U 233 |  |  | C | C | 2 |  | 6.35E-18 | C | C | 2
| Pd 107 |  |  | 0 | 0 | 0 |  |  | 0 | 0 | 0 | U 234 |  | 6.42E-08 | C | C | 2 |  | 1.02E-07 | C | C | 2
| Ag 108m |  | 1.61E-10 | C | C | 2 |  | 2.77E-10 | C | C | 2 | U 235 |  | 1.42E-09 | C | C | 2 |  | 2.36E-09 | C | C | 2
| Ag 110m |  |  | 0 | 0 | 0 |  |  | 0 | 0 | 0 | U 236 |  | 7.27E-09 | C | C | 2 |  | 1.22E-08 | C | C | 2
| Cd 109 |  | 2.42E-10 | C | C | 2 |  | 1.64E-10 | C | C | 2 | U 238 |  | 6.64E-10 | C | C | 2 |  | 4.10E-10 | C | C | 2
| Cd 113m |  | 6.18E-19 | C | C | 2 |  | 9.89E-19 | C | C | 2 | Np 237 |  | 2.70E-13 | C | C | 2 |  | 5.02E-13 | C | C | 2
| Sn 119m |  |  | 0 | 0 | 0 |  |  | 0 | 0 | 0 | Pu 236 |  |  | C | C | 2 |  |  | 0 | 0 | 0
| Sn 121m |  | 1.42E-10 | C | C | 2 |  | 2.41E-10 | C | C | 2 | Pu 238 |  | 3.37E-08 | C | C | 2 |  | 4.08E-08 | C | C | 2
| Sn 123 |  |  | 0 | 0 | 0 |  |  | 0 | 0 | 0 | Pu 239 |  | 1.14E-07 | C | C | 2 |  | 1.75E-07 | C | C | 2
| Sn 126 |  |  | 0 | 0 | 0 |  |  | 0 | 0 | 0 | Pu 240 |  | 4.26E-08 | C | C | 2 |  | 5.34E-08 | C | C | 2
| Sb 125 |  | 2.42E-08 | C | C | 2 |  | 2.79E-08 | C | C | 2 | Pu 241 |  | 5.98E-07 | C | C | 2 |  | 8.71E-07 | C | C | 2
| Sb 126 |  |  | 0 | 0 | 0 |  |  | 0 | 0 | 0 | Pu 242 |  | 4.86E-11 | C | C | 2 |  | 8.38E-11 | C | C | 2
| Te 125m |  |  | 0 | 0 | 0 |  | 6.60E-09 | C | C | 2 | Am 241 |  | 8.37E-08 | C | C | 2 |  | 1.23E-07 | C | C | 2
| Te 127m |  |  | 0 | 0 | 0 |  |  | 0 | 0 | 0 | Am 242m |  | 1.23E-09 | C | C | 2 |  | 2.09E-09 | C | C | 2
| I 129 |  |  | 0 | 0 | 0 |  |  | 0 | 0 | 0 | Am 243 |  | 3.33E-11 | C | C | 2 |  | 5.71E-11 | C | C | 2
| Cs 134 |  | 8.18E-09 | C | C | 2 |  | 8.16E-09 | C | C | 2 | Cm 242 |  | 1.10E-09 | C | C | 2 |  | 1.75E-09 | C | C | 2
| Cs 135 |  |  | C | C | 2 |  |  | 0 | 0 | 0 | Cm 243 |  | 2.34E-10 | C | C | 2 |  | 3.88E-10 | C | C | 2
| Cs 137 |  | 2.03E-06 | C | C | 2 |  | 1.89E-06 | C | C | 2 | Cm 244 |  | 3.09E-09 | C | C | 2 |  | 5.01E-09 | C | C | 2
| Ba 133 |  | 9.78E-10 | C | C | 2 |  | 1.52E-09 | C | C | 2 | Cm 245 |  |  | 0 | 0 | 0 |  |  | 0 | 0 | 0
| La 137 |  |  | 0 | 0 | 0 |  |  | 0 | 0 | 0 | Cm 246 |  |  | 0 | 0 | 0 |  |  | 0 | 0 | 0
| La 138 |  |  | 0 | 0 | 0 |  |  | 0 | 0 | 0 | Cm 248 |  |  | 0 | 0 | 0 |  |  | 0 | 0 | 0
| Ce 144 |  | 6.28E-15 | C | C | 2 |  | 2.15E-15 | C | C | 2 | Cf 249 |  |  | 0 | 0 | 0 |  |  | 0 | 0 | 0
| Pm 145 |  |  | C | C | 2 |  |  | 0 | 0 | 0 | Cf 250 |  |  | 0 | 0 | 0 |  |  | 0 | 0 | 0
| Pm 147 |  | 1.41E-07 | C | C | 2 |  | 1.59E-07 | 0 | 0 | 0 | Cf 251 |  |  | 0 | 0 | 0 |  |  | 0 | 0 | 0
| Sm 147 |  |  | C | C | 2 |  | 4.76E-18 | C | C | 2 | Cf 252 |  |  | 0 | 0 | 0 |  |  | 0 | 0 | 0
| Sm 151 |  | 3.12E-08 | C | C | 2 |  | 5.30E-08 | C | C | 2 | Other a |  |  | 0 | 0 | 0 |  | 9.22E-10 | C | C | 2
| Eu 152 |  | 1.00E-07 | C | C | 2 |  | 1.48E-07 | C | C | 2 | Other b/g |  |  | 0 | 0 | 0 |  | 2.99E-06 | C | C | 2
| Eu 154 |  | 9.08E-08 | C | C | 2 |  | 1.30E-07 | C | C | 2 | Total a |  | 3.52E-07 | C | C | 2 |  | 5.18E-07 | C | C | 2
| Eu 155 |  | 2.39E-08 | C | C | 2 |  | 3.27E-08 | C | C | 2 | Total b/g |  | 4.16E-06 | C | C | 2 |  | 7.83E-06 | C | C | 2
| Bands (Upper and Lower) | [10 empty] | Code
| A a factor of 1.5 | [10 empty] | 1 Measured activity
| B a factor of 3 | [10 empty] | 2 Derived activity (best estimate)
| C a factor of 10 | [10 empty] | 3 Derived activity (upper limit)
| D a factor of 100 | [10 empty] | 4 Not present
| E a factor of 1000 | [10 empty] | 5 Present but not significant
6 Likely to be present but not assessed
| Note: Bands quantify uncertainty in | [10 empty] | 7 Present in significant quantities but not determined
| the mean radioactivity. | [10 empty] | 8 Not expected to be present in significant quantity