## DataSheet
WASTE STREAM |  |  | 5B356 |  | PFR Absorbers
SITE |  |  | Dounreay
SITE OWNER |  |  | Nuclear Decommissioning Authority
WASTE CUSTODIAN |  |  | Dounreay Site Restoration Limited
WASTE TYPE |  |  | ILW |  |  | 0
Is the waste suject to Scottish Policy: |  |  | Yes
WASTE VOLUMES
Reported
Stocks: |  |  | At 1.4.2022……………………….…….. |  |  |  |  | 0 | m³
Future arisings - |  |  | 1.4.2022 - 31.3.2023……………..………. |  |  |  |  | 2.1 | m³
|  |  | 1.4.2023 - 31.3.2024……………..………. |  |  |  |  | 0.8 | m³
|  |  | 1.4. - 31.3.……………..………. |  |  |  |  | 0 | m³
|  |  | 1.4. - 31.3.……………..………. |  |  |  |  | 0 | m³
|  |  | 1.4. - 31.3.……………..………. |  |  |  |  | 0 | m³
|  |  | 1.4. - 31.3.……………..………. |  |  |  |  | 0 | m³
|  |  | 1.4. - 31.3.……………..………. |  |  |  |  | 0 | m³
|  |  | 1.4. - 31.3.……………..………. |  |  |  |  | 0 | m³
|  |  | 1.4. - 31.3.……………..………. |  |  |  |  | 0 | m³
|  |  | 1.4. - 31.3.……………..………. |  |  |  |  | 0 | m³
|  |  | 1.4. - 31.3.……………..………. |  |  |  |  | 0 | m³
|  |  | 1.4. - 31.3.……………..………. |  |  |  |  | 0 | m³
|  |  | 1.4. - 31.3.……………..………. |  |  |  |  | 0 | m³
|  |  | 1.4. - 31.3.……………..………. |  |  |  |  | 0 | m³
|  |  | 1.4. - 31.3.……………..………. |  |  |  |  | 0 | m³
|  |  | 1.4. - 31.3.……………..………. |  |  |  |  | 0 | m³
|  |  | 1.4. - 31.3.……………..………. |  |  |  |  | 0 | m³
|  |  | 1.4. - 31.3.……………..………. |  |  |  |  | 0 | m³
|  |  | 1.4. - 31.3.……………..………. |  |  |  |  | 0 | m³
|  |  | 1.4. - 31.3.……………..………. |  |  |  |  | 0 | m³
|  |  | 1.4. - 31.3.……………..………. |  |  |  |  | 0 | m³
|  |  | 1.4. - 31.3.……………..………. |  |  |  |  | 0 | m³
|  |  | 1.4. - 31.3.……………..………. |  |  |  |  | 0 | m³
|  |  | 1.4. - 31.3.……………..………. |  |  |  |  | 0 | m³
|  |  | 1.4. - 31.3.……………..………. |  |  |  |  | 0 | m³
|  |  | 1.4. - 31.3.……………..………. |  |  |  |  | 0 | m³
|  |  | 1.4. - 31.3.……………..………. |  |  |  |  | 0 | m³
|  |  | 1.4. - 31.3.……………..………. |  |  |  |  | 0 | m³
|  |  | 1.4. - 31.3.……………..………. |  |  |  |  | 0 | m³
|  |  | 1.4. - 31.3.……………..………. |  |  |  |  | 0 | m³
|  |  | 1.4. - 31.3.……………..………. |  |  |  |  | 0 | m³
|  |  | 1.4. - 31.3.……………..………. |  |  |  |  | 0 | m³
|  |  | 1.4. - 31.3.……………..………. |  |  |  |  | 0 | m³
|  |  | 1.4. - 31.3.……………..………. |  |  |  |  | 0 | m³
|  |  | 1.4. - 31.3.……………..………. |  |  |  |  | 0 | m³
|  |  | 1.4. - 31.3.……………..………. |  |  |  |  | 0 | m³
|  |  | 1.4. - 31.3.……………..………. |  |  |  |  | 0 | m³
|  |  | 1.4. - 31.3.……………..………. |  |  |  |  | 0 | m³
|  |  | 1.4. - 31.3.……………..………. |  |  |  |  | 0 | m³
|  |  | 1.4. - 31.3.……………..………. |  |  |  |  | 0 | m³
|  |  | 1.4. - 31.3.……………..………. |  |  |  |  | 0 | m³
|  |  | 1.4. - 31.3.……………..………. |  |  |  |  | 0 | m³
|  |  | 1.4. - 31.3.……………..………. |  |  |  |  | 0 | m³
|  |  | 1.4. - 31.3.……………..………. |  |  |  |  | 0 | m³
|  |  | 1.4. - 31.3.……………..………. |  |  |  |  | 0 | m³
|  |  | 1.4. - 31.3.……………..………. |  |  |  |  | 0 | m³
|  |  | 1.4. - 31.3.……………..………. |  |  |  |  | 0 | m³
|  |  | 1.4. - 31.3.……………..………. |  |  |  |  | 0 | m³
|  |  | 1.4. - 31.3.……………..………. |  |  |  |  | 0 | m³
|  |  | 1.4. - 31.3.……………..………. |  |  |  |  | 0 | m³
|  |  | 1.4. - 31.3.……………..………. |  |  |  |  | 0 | m³
|  |  | 1.4. - 31.3.……………..………. |  |  |  |  | 0 | m³
|  |  | 1.4. - 31.3.……………..………. |  |  |  |  | 0 | m³
|  |  | 1.4. - 31.3.……………..………. |  |  |  |  | 0 | m³
|  |  | 1.4. - 31.3.……………..………. |  |  |  |  | 0 | m³
|  |  | 1.4. - 31.3.……………..………. |  |  |  |  | 0 | m³
|  |  | 1.4. - 31.3.……………..………. |  |  |  |  | 0 | m³
|  |  | 1.4. - 31.3.……………..………. |  |  |  |  | 0 | m³
|  |  | 1.4. - 31.3.……………..………. |  |  |  |  | 0 | m³
|  |  | 1.4. - 31.3.……………..………. |  |  |  |  | 0 | m³
|  |  | 1.4. - 31.3.……………..………. |  |  |  |  | 0 | m³
|  |  | 1.4. - 31.3.……………..………. |  |  |  |  | 0 | m³
|  |  | 1.4. - 31.3.……………..………. |  |  |  |  | 0 | m³
|  |  | 1.4. - 31.3.……………..………. |  |  |  |  | 0 | m³
|  |  | 1.4. - 31.3.……………..………. |  |  |  |  | 0 | m³
|  |  | 1.4. - 31.3.……………..………. |  |  |  |  | 0 | m³
|  |  | 1.4. - 31.3.……………..………. |  |  |  |  | 0 | m³
|  |  | 1.4. - 31.3.……………..………. |  |  |  |  | 0 | m³
|  |  | 1.4. - 31.3.……………..………. |  |  |  |  | 0 | m³
|  |  | 1.4. - 31.3.……………..………. |  |  |  |  | 0 | m³
|  |  | 1.4. - 31.3.……………..………. |  |  |  |  | 0 | m³
|  |  | 1.4. - 31.3.……………..………. |  |  |  |  | 0 | m³
|  |  | 1.4. - 31.3.……………..………. |  |  |  |  | 0 | m³
|  |  | 1.4. - 31.3.……………..………. |  |  |  |  | 0 | m³
|  |  | 1.4. - 31.3.……………..………. |  |  |  |  | 0 | m³
|  |  | 1.4. - 31.3.……………..………. |  |  |  |  | 0 | m³
|  |  | 1.4. - 31.3.……………..………. |  |  |  |  | 0 | m³
|  |  | 1.4. - 31.3.……………..………. |  |  |  |  | 0 | m³
|  |  | 1.4. - 31.3.……………..………. |  |  |  |  | 0 | m³
|  |  | 1.4. - 31.3.……………..………. |  |  |  |  | 0 | m³
|  |  | 1.4. - 31.3.……………..………. |  |  |  |  | 0 | m³
|  |  | 1.4. - 31.3.……………..………. |  |  |  |  | 0 | m³
|  |  | 1.4. - 31.3.……………..………. |  |  |  |  | 0 | m³
|  |  | 1.4. - 31.3.……………..………. |  |  |  |  | 0 | m³
|  |  | 1.4. - 31.3.……………..………. |  |  |  |  | 0 | m³
|  |  | 1.4. - 31.3.……………..………. |  |  |  |  | 0 | m³
|  |  | 1.4. - 31.3.……………..………. |  |  |  |  | 0 | m³
|  |  | 1.4. - 31.3.……………..………. |  |  |  |  | 0 | m³
|  |  | 1.4. - 31.3.……………..………. |  |  |  |  | 0 | m³
|  |  | 1.4. - 31.3.……………..………. |  |  |  |  | 0 | m³
|  |  | 1.4. - 31.3.……………..………. |  |  |  |  | 0 | m³
|  |  | 1.4. - 31.3.……………..………. |  |  |  |  | 0 | m³
|  |  | 1.4. - 31.3.……………..………. |  |  |  |  | 0 | m³
|  |  | 1.4. - 31.3.……………..………. |  |  |  |  | 0 | m³
|  |  | 1.4. - 31.3.……………..………. |  |  |  |  | 0 | m³
Total future arisings: | [6 empty] | 2.9 |  | m³
Total waste volume: | [6 empty] | 2.9 |  | m³
Comment on volumes: |  |  | It should be noted that the DSRL are currently using a provisional site programme and that arisings dates are subject to change. Arisings figure based on updated PWI figures which have been assessed against the LoC. PWI volumes have been updated and align with LoC.
Uncertainty factors on volumes: |  |  | Stock (upper): |  |  | x |  | Arisings (upper): |  | x | 1.02
|  |  | Stock (lower): |  |  | x |  | Arisings (lower): |  | x | 0.98
WASTE SOURCE |  |  | Reactor Component.
PHYSICAL CHARACTERISTICS
General description: |  |  | This waste stream consists of 46 Absorber rods (28 Control Rods; 18 Shut off Rods) used during PFR operations to control the reactivity of the core during normal operation.
Physical components: |  | (%vol) | Boron Carbide (8.5%); Stainless Steel (40.75%); Nimonic PE16(22.92%); Copper (1.47%); Molybendum (0.03%); GEC Heavy Alloy(26.29%)
Sealed sources: |  |  | The waste does not contain sealed sources.
Bulk density (t/m³): |  |  |  | 1.17
Comment on density: |  |  | Based on the ILoC submission for PFR absorbers
CHEMICAL COMPOSITION
General description and components (%wt): |  |  | Boron Carbide (8.5%); Stainless Steel (40.75%); Nimonic PE16(22.92%); Copper (1.47%); Molybendum (0.07%); GEC Heavy Alloy(26.29%)
Chemical state: |  |  | Neutral
Chemical form of radionuclides: | H-3: | H-3: | -
| C-14: |  | -
| Cl-36: |  | -
| Se-79: | Selenium-79 | -
| Tc-99: | Selenium-79 | -
| I-129: |  | -
| Ra: |  | -
| Th: |  | -
| U: |  | -
Np: |  |  | -
Pu: |  |  | -
Metals and alloys (%wt): |  |  | Metal is present as steel rods and swarf
[8 empty] | (%wt) | Type(s) / Grades(s) with proportions |  |  |  |  | % of total C14 activity
|  |  | Stainless steel…………………………………. |  |  |  |  | 40.8 | 0
|  |  | Other ferrous metals………………………...… | [5 empty] | 0
|  |  | Iron…………………………...………… | [5 empty] | 0
|  |  | Aluminium…………………………...………… | [5 empty] | 0
|  |  | Beryllium…………………….……………….. | [5 empty] | 0
|  |  | Cobalt……………………..……………………. | [5 empty] | 0
|  |  | Copper…………………………….……………….. |  |  |  |  | 1.5 | 0
|  |  | Lead……………………………...……………… | [5 empty] | 0
|  |  | Magnox/Magnesium…………………………... | [5 empty] | 0
|  |  | Nickel………………………………………..... |  |  |  |  | 22.9 | Nimonic PE16 (Nickel/Iron/Chromium alloy)
|  |  | Titanium…………………………………..……. | [5 empty] | 0
|  |  | Uranium………………………………...………. | [5 empty] | 0
|  |  | Zinc………………………………...…… | [5 empty] | 0
|  |  | Zircaloy/Zirconium……………...…….………. | [5 empty] | 0
|  |  | Other metals…………………….…………. |  |  |  |  | 26.4 | 26.29% GeC Heavy Alloy (Tungsten alloy); 0.07% Molybdenum. Sodium Hydroxide will be present.
Organics (%wt): |  |  | -
[8 empty] | (%wt) | Type(s) and comment |  |  |  |  | % of total C14 activity
|  |  | Total cellulosics…………..………… | [5 empty] | 0
|  |  | Paper, cotton………..………..……… | [5 empty] | 0
|  |  | Wood…………..…………………………….… | [5 empty] | 0
|  |  | Halogenated plastics…………..…… | [5 empty] | 0
|  |  | Total non-halogenated plastics……………… | [5 empty] | 0
|  |  | Condensation polymers…………………...….. | [5 empty] | 0
|  |  | Others…………..……………...…… | [5 empty] | 0
|  |  | Organic ion exchange materials…..……. | [5 empty] | 0
|  |  | Total rubber…………..……..…………… | [5 empty] | 0
|  |  | Halogenated rubber…………………..…..…… | [5 empty] | 0
|  |  | Non-halogenated rubber…………………....… | [5 empty] | 0
|  |  | Hydrocarbons………………………….. | [5 empty] | 0
|  |  | Oil or grease……..………………….… | [5 empty] | 0
|  |  | Fuel….………………….....……….. | [5 empty] | 0
|  |  | Asphalt/Tarmac (cont.coal tar)……. | [5 empty] | 0
|  |  | Asphalt/Tarmac (no coal tar)……...… | [5 empty] | 0
|  |  | Bitumen………………………….……. | [5 empty] | 0
|  |  | Others…………………….………………… | [5 empty] | 0
|  |  | Other organics…………..……………………..… | [5 empty] | 0
Other materials (%wt): |  |  | Lithium and tritium are also associated with this waste stream. These are produced by the irradiation of boron.
[8 empty] | (%wt) | Type(s) and comment |  |  |  |  | % of total C14 activity
|  |  | Inorganic ion exchange materials…...… | [5 empty] | 0
|  |  | Inorganic sludges and flocs…………….… | [5 empty] | 0
|  |  | Soil……………..……………………....………… | [5 empty] | 0
|  |  | Brick/Stone/Rubble………………......…………..………… | [5 empty] | 0
|  |  | Cementitious material……………………….…. |  |  |  |  | P | within packing
|  |  | Sand………..…………………………..……………….. | [5 empty] | 0
|  |  | Glass/Ceramics………….…………..………… |  |  |  |  | 8.5 | 8.5% Boron Carbide
|  |  | Graphite………..…………………………..……… | [5 empty] | 0
|  |  | Desiccants/Catalysts…………………… | [5 empty] | 0
|  |  | Asbestos…………..……………………...… | [5 empty] | 0
|  |  | Non/low friable……..……………………………… | [5 empty] | 0
|  |  | Moderately friable……..……………………………… | [5 empty] | 0
|  |  | Highly friable……..…………………………… | [5 empty] | 0
|  |  | Free aqueous liquids…………..………… | [5 empty] | 0
|  |  | Free non-aqueous liquids…………….………..………… | [5 empty] | 0
|  |  | Powder/Ash…………..…………………...…… | [5 empty] | 0
Inorganic anions (%wt): |  |  | -
[8 empty] | (%wt) | Type(s) and comment
|  |  | Fluoride……..………………………………….. | [5 empty] | 0
|  |  | Chloride…………..…………………………….. | [5 empty] | 0
|  |  | Iodide…..………………………………...…. | [5 empty] | 0
|  |  | Cyanide…….…………………………………..… | [5 empty] | 0
|  |  | Carbonate………..…………………………...… | [5 empty] | 0
|  |  | Nitrate…………..…………………………...…. | [5 empty] | 0
|  |  | Nitrite…………..……………………………….... | [5 empty] | 0
|  |  | Phosphate……..…………………………...…. | [5 empty] | 0
|  |  | Sulphate………..…………………………….…. | [5 empty] | 0
|  |  | Sulphide………..……………………………...…. | [5 empty] | 0
Materials of interest for waste acceptance criteria: |  |  | -
[8 empty] | (%wt) | Type(s) and comment
|  |  | Combustible metals…………………………. | [5 empty] | 0
|  |  | Low flash point liquids……………………...… | [5 empty] | 0
|  |  | Explosive materials………………………….. | [5 empty] | 0
|  |  | Phosphorus…………..………………………… | [5 empty] | 0
|  |  | Hydrides………………………………….……… | [5 empty] | 0
|  |  | Biological etc. materials……………………….. | [5 empty] | 0
|  |  | Biodegradable materials…………...…………. | [5 empty] | 0
|  |  | Putrescible wastes………..…………… | [5 empty] | 0
|  |  | Non-putrescible wastes………..…………… | [5 empty] | 0
|  |  | Corrosive materials…………………………. | [5 empty] | 0
|  |  | Pyrophoric materials………………………….. | [5 empty] | 0
|  |  | Generating toxic gases……………………….. | [5 empty] | 0
|  |  | Reacting with water…………………………...… | [5 empty] | 0
|  |  | Higher activity particles…………………………………. | [5 empty] | 0
|  |  | Soluble solids as bulk chemical compounds……………………..…...…………… | [5 empty] | 0
Hazardous substances / non hazardous pollutants: |  |  | Absorber pins will be wiped clean to remove any residual alkli metal residue. There may be trace elements of unreacted Sodium Hydroxide in the waste.
[8 empty] | (%wt) | Type(s) and comment
|  |  | Acrylamide………………………………. | [5 empty] | 0
|  |  | Benzene…………………….…………………. | [5 empty] | 0
|  |  | Chlorinated solvents………………...……. | [5 empty] | 0
|  |  | Formaldehyde…………………………..…. | [5 empty] | 0
|  |  | Organometallics………………………...……. | [5 empty] | 0
|  |  | Phenol……………………………..……..……. | [5 empty] | 0
|  |  | Styrene…..…...…..…………………….…...…….. | [5 empty] | 0
|  |  | Tri-butyl phosphate………………...…... | [5 empty] | 0
|  |  | Other organophosphates……………………. | [5 empty] | 0
|  |  | Vinyl chloride………………………………………. | [5 empty] | 0
|  |  | Arsenic……………………………………………. | [5 empty] | 0
|  |  | Barium…………………………………………… | [5 empty] | 0
|  |  | Boron…………………………………………………. |  |  |  |  | 8.5 | Boron Carbide
|  |  | Boron (in Boral)…………………………………………………. | [5 empty] | 0
|  |  | Boron (non-Boral)…………………………………………………. | [5 empty] | 0
|  |  | Cadmium…………………………….. | [5 empty] | 0
|  |  | Caesium………………………………………………. | [5 empty] | 0
|  |  | Selenium……………………………………………….. | [5 empty] | 0
|  |  | Chromium……………………………………………………. | [5 empty] | 0
|  |  | Molybdenum…………………………………………… |  |  |  |  | 0.07 | As a low density disc
|  |  | Thallium……………………………………………. | [5 empty] | 0
|  |  | Tin……………………………………………….. | [5 empty] | 0
|  |  | Vanadium……………………………………………….. | [5 empty] | 0
|  |  | Mercury compounds……………………………………………... | [5 empty] | 0
|  |  | Others………………………………………………….. | [5 empty] | 0
Electronic & Electrical Equipment (EEE)
|  |  | EEE Type 1………………..…………. | [5 empty] | 0
|  |  | EEE Type 2………………..…………. | [5 empty] | 0
|  |  | EEE Type 3………………..…………. | [5 empty] | 0
|  |  | EEE Type 4………………..…………. | [5 empty] | 0
|  |  | EEE Type 5………………..…………. | [5 empty] | 0
Complexing agents (%wt):
[8 empty] | (%wt) | Type(s) and comment
|  |  | EDTA…………………….……............................. | [5 empty] | 0
|  |  | DPTA…….…...…………………....................................... | [5 empty] | 0
|  |  | NTA……………...………………....................................... | [5 empty] | 0
|  |  | Polycarboxylic acids………………………………… | [5 empty] | 0
|  |  | Other organic complexants…………………………..… | [5 empty] | 0
Total complexing agents………………………...…
Potential for the waste to contain discrete items: |  |  | Yes. The waste contains durable, engineered steel/metal structures
PACKAGING AND CONDITIONING
Conditioning method: |  |  | Absorber rods will be size reduced and sodium decontaminated before being packaged into a Z6033 drum. The resultant swarf and sodium hydroxide will be collected in 2.5l tins and conditioned with polyfilla.
Plant Name: |  |  | RHILW Repackaging Plant
Location: |  |  | Dounreay
Plant Startup date: |  |  | 2028
Total capacity (m³/y incoming waste): |  |  | ~2.1
Target start date for packaging this stream: |  |  | 2028
Throughput for this stream (m³/y incoming waste): |  |  | ~2.1
Other information: |  |  | Repackaging Plant is currently in design phase.
Likely container type: | Container | [5 empty] | Waste packaged (vol%) |  | Waste loading (m³) |  | Payload (m³) |  | Number of packages
| 500 l drum | [6 empty] | 100.0 | ~ | 0.12 |  | 0.5 | 25
Likely container type comment: |  |  | Conditioning factor of 12.4
Range in container waste volume: |  |  | Based on 2 absorber rods per 500L drum.
Other information on containers: |  |  | -
Likely conditioning matrix: |  |  | None
Other information: |  |  | As per the LoC it is currently proposed that no encapsulation of this waste is required.
Conditioned density (t/m³): |  |  | 1.17
Conditioned density comment: |  |  | No encapsulation or immobilisation is required for this waste. Therefore conditioned density = bulk density.
Other information on conditioning: |  |  | -
Opportunities for alternative disposal routing:
Baseline Management Route |  | Opportunity Management Route |  |  |  | Stream volume (%) |  | Estimated Date that Opportunity will be realised |  | Opportunity Confidence |  | Comment
- |  | - |  |  |  | - |  | - |  | - |  | -
0 |  | 0 | [5 empty] | 0 |  | 0 |  | 0
0 |  | 0 | [5 empty] | 0 |  | 0 |  | 0
RADIOACTIVITY
Source: |  |  | PFR Operations. Rods were used to control the reactivity in reactor core.
Uncertainty: |  |  | -
Definition of total alpha and total beta/gamma: |  |  | Where totals are shown on the table of radionuclide activities they are the sums of the listed alpha or beta/gamma emitting radionuclides plus 'other alpha' or 'other beta/gamma'.
Measurement of radioactivities: |  |  | Based on LoC data for PFR Decommissioning.
Other information: |  |  | Due to high tritium content, the absorbers are limited to two per package

## Radionuclide
WASTE STREAM |  |  |  | 5B356 |  |  |  |  | PFR Absorbers
|  | Mean radioactivity, TBq/m³ | [10 empty] | Mean radioactivity, TBq/m³
| Nuclide | Waste at |  | Bands and Code |  |  | Future Arisings |  | Bands and Code |  |  |  | Waste at |  | Bands and Code |  |  | Future Arisings |  | Bands and Code
|  |  | 2022-04-01 | [8 empty] | Nuclide | 2022-04-01
| H 3 |  |  | 0 | 0 | 0 |  | 6.6E-03 | C | C | 2 | Gd 153 |  |  | 0 | 0 | 0 |  | 1.67E-07 | C | C | 2
| Be 10 |  |  | 0 | 0 | 0 |  | 4.73E-08 | C | C | 2 | Ho 163 |  |  | 0 | 0 | 0 |  | 1.18E-25 | C | C | 2
| C 14 |  |  | 0 | 0 | 0 |  | 1.58E-03 | C | C | 2 | Ho 166m |  |  | 0 | 0 | 0 |  | 6.08E-06 | C | C | 2
| Na 22 |  |  | 0 | 0 | 0 |  |  | 0 | 0 | 0 | Tm 170 |  |  | 0 | 0 | 0 |  | 5.36E-07 | C | C | 2
| Al 26 |  |  | 0 | 0 | 0 |  |  | 0 | 0 | 0 | Tm 171 |  |  | 0 | 0 | 0 |  |  | 0 | 0 | 0
| Cl 36 |  |  | 0 | 0 | 0 |  | 2.73E-07 | C | C | 2 | Lu 174 |  |  | 0 | 0 | 0 |  | 5.57E-11 | C | C | 2
| Ar 39 |  |  | 0 | 0 | 0 |  | 6.53E-05 | C | C | 2 | Lu 176 |  |  | 0 | 0 | 0 |  | 8.15E-11 | C | C | 2
| Ar 42 |  |  | 0 | 0 | 0 |  | 1.79E-10 | C | C | 2 | Hf 178n |  |  | 0 | 0 | 0 |  | 3.95E-06 | C | C | 2
| K 40 |  |  | 0 | 0 | 0 |  | 6.81E-10 | C | C | 2 | Hf 182 |  |  | 0 | 0 | 0 |  | 2.86E-06 | C | C | 2
| Ca 41 |  |  | 0 | 0 | 0 |  | 9.64E-06 | C | C | 2 | Pt 193 |  |  | 0 | 0 | 0 |  | 5.43E-05 | C | C | 2
| Mn 53 |  |  | 0 | 0 | 0 |  | 1.86E-08 | C | C | 2 | Tl 204 |  |  | 0 | 0 | 0 |  | 3.55E-06 | C | C | 2
| Mn 54 |  |  | 0 | 0 | 0 |  | 9.46E-18 | C | C | 2 | Pb 205 |  |  | 0 | 0 | 0 |  | 6.39E-06 | C | C | 2
| Fe 55 |  |  | 0 | 0 | 0 |  | 1.26E-04 | C | C | 2 | Pb 210 |  |  | 0 | 0 | 0 |  | 2.07E-11 | C | C | 2
| Co 60 |  |  | 0 | 0 | 0 |  | 1.03E-01 | C | C | 2 | Bi 208 |  |  | 0 | 0 | 0 |  | 5.39E-10 | C | C | 2
| Ni 59 |  |  | 0 | 0 | 0 |  | 2.50E-03 | C | C | 2 | Bi 210m |  |  | 0 | 0 | 0 |  | 2.45E-07 | C | C | 2
| Ni 63 |  |  | 0 | 0 | 0 |  | 1.83E-01 | C | C | 2 | Po 210 |  |  | 0 | 0 | 0 |  | 7.57E-11 | C | C | 2
| Zn 65 |  |  | 0 | 0 | 0 |  | 1.08E-22 | C | C | 2 | Ra 223 |  |  | 0 | 0 | 0 |  | 6.48E-11 | C | C | 2
| Se 79 |  |  | 0 | 0 | 0 |  | 1.05E-07 | C | C | 2 | Ra 225 |  |  | 0 | 0 | 0 |  | 1.07E-07 | C | C | 2
| Kr 81 |  |  | 0 | 0 | 0 |  | 1.06E-06 | C | C | 2 | Ra 226 |  |  | 0 | 0 | 0 |  | 4.61E-10 | C | C | 2
| Kr 85 |  |  | 0 | 0 | 0 |  | 2.61E-05 | C | C | 2 | Ra 228 |  |  | 0 | 0 | 0 |  | 5.31E-10 | C | C | 2
| Rb 87 |  |  | 0 | 0 | 0 |  | 3.27E-09 | C | C | 2 | Ac 227 |  |  | 0 | 0 | 0 |  | 5.38E-11 | C | C | 2
| Sr 90 |  |  | 0 | 0 | 0 |  | 7.73E-06 | C | C | 2 | Th 227 |  |  | 0 | 0 | 0 |  | 6.43E-11 | C | C | 2
| Zr 93 |  |  | 0 | 0 | 0 |  | 2.34E-08 | C | C | 2 | Th 228 |  |  | 0 | 0 | 0 |  | 3.65E-09 | C | C | 2
| Nb 91 |  |  | 0 | 0 | 0 |  |  | 0 | 0 | 0 | Th 229 |  |  | 0 | 0 | 0 |  | 1.09E-07 | C | C | 2
| Nb 92 |  |  | 0 | 0 | 0 |  | 1.07E-10 | C | C | 2 | Th 230 |  |  | 0 | 0 | 0 |  | 1.70E-09 | C | C | 2
| Nb 93m |  |  | 0 | 0 | 0 |  | 1.12E-03 | C | C | 2 | Th 232 |  |  | 0 | 0 | 0 |  | 5.60E-10 | C | C | 2
| Nb 94 |  |  | 0 | 0 | 0 |  | 4.96E-04 | C | C | 2 | Th 234 |  |  | 0 | 0 | 0 |  | 1.36E-09 | C | C | 2
| Mo 93 |  |  | 0 | 0 | 0 |  | 8.55E-04 | C | C | 2 | Pa 231 |  |  | 0 | 0 | 0 |  | 9.26E-11 | C | C | 2
| Tc 97 |  |  | 0 | 0 | 0 |  | 1.29E-11 | C | C | 2 | Pa 233 |  |  | 0 | 0 | 0 |  | 2.57E-10 | C | C | 2
| Tc 99 |  |  | 0 | 0 | 0 |  | 8.27E-05 | C | C | 2 | U 232 |  |  | 0 | 0 | 0 |  | 3.13E-09 | C | C | 2
| Ru 106 |  |  | 0 | 0 | 0 |  | 3.55E-18 | C | C | 2 | U 233 |  |  | 0 | 0 | 0 |  | 3.88E-07 | C | C | 2
| Pd 107 |  |  | 0 | 0 | 0 |  | 5.14E-10 | C | C | 2 | U 234 |  |  | 0 | 0 | 0 |  | 3.57E-07 | C | C | 2
| Ag 108m |  |  | 0 | 0 | 0 |  | 1.16E-05 | C | C | 2 | U 235 |  |  | 0 | 0 | 0 |  | 2.73E-08 | C | C | 2
| Ag 110m |  |  | 0 | 0 | 0 |  | 1.59E-23 | C | C | 2 | U 236 |  |  | 0 | 0 | 0 |  | 3.59E-11 | C | C | 2
| Cd 109 |  |  | 0 | 0 | 0 |  | 1.56E-13 | C | C | 2 | U 238 |  |  | 0 | 0 | 0 |  | 1.35E-09 | C | C | 2
| Cd 113m |  |  | 0 | 0 | 0 |  | 1.29E-05 | C | C | 2 | Np 237 |  |  | 0 | 0 | 0 |  | 2.63E-10 | C | C | 2
| Sn 119m |  |  | 0 | 0 | 0 |  | 4.12E-21 | C | C | 2 | Pu 236 |  |  | 0 | 0 | 0 |  | 2.71E-10 | C | C | 2
| Sn 121m |  |  | 0 | 0 | 0 |  | 7.27E-06 | C | C | 2 | Pu 238 |  |  | 0 | 0 | 0 |  | 4.11E-06 | C | C | 2
| Sn 123 |  |  | 0 | 0 | 0 |  |  | 0 | 0 | 0 | Pu 239 |  |  | 0 | 0 | 0 |  | 1.91E-05 | C | C | 2
| Sn 126 |  |  | 0 | 0 | 0 |  | 1.29E-09 | C | C | 2 | Pu 240 |  |  | 0 | 0 | 0 |  | 4.09E-06 | C | C | 2
| Sb 125 |  |  | 0 | 0 | 0 |  | 3.25E-08 | C | C | 2 | Pu 241 |  |  | 0 | 0 | 0 |  | 3.73E-05 | C | C | 2
| Sb 126 |  |  | 0 | 0 | 0 |  | 1.80E-10 | C | C | 2 | Pu 242 |  |  | 0 | 0 | 0 |  | 2.12E-06 | C | C | 2
| Te 125m |  |  | 0 | 0 | 0 |  | 8.13E-09 | C | C | 2 | Am 241 |  |  | 0 | 0 | 0 |  | 1.28E-05 | C | C | 2
| Te 127m |  |  | 0 | 0 | 0 |  |  | 0 | 0 | 0 | Am 242m |  |  | 0 | 0 | 0 |  | 7.72E-05 | C | C | 2
| I 129 |  |  | 0 | 0 | 0 |  | 1.60E-11 | C | C | 2 | Am 243 |  |  | 0 | 0 | 0 |  | 2.41E-05 | C | C | 2
| Cs 134 |  |  | 0 | 0 | 0 |  | 6.15E-11 | C | C | 2 | Cm 242 |  |  | 0 | 0 | 0 |  | 5.01E-05 | C | C | 2
| Cs 135 |  |  | 0 | 0 | 0 |  | 1.65E-07 | C | C | 2 | Cm 243 |  |  | 0 | 0 | 0 |  | 2.05E-07 | C | C | 2
| Cs 137 |  |  | 0 | 0 | 0 |  | 1.70E-05 | C | C | 2 | Cm 244 |  |  | 0 | 0 | 0 |  | 4.35E-07 | C | C | 2
| Ba 133 |  |  | 0 | 0 | 0 |  | 1.82E-05 | C | C | 2 | Cm 245 |  |  | 0 | 0 | 0 |  | 7.33E-06 | C | C | 2
| La 137 |  |  | 0 | 0 | 0 |  |  | 0 | 0 | 0 | Cm 246 |  |  | 0 | 0 | 0 |  | 1.99E-08 | C | C | 2
| La 138 |  |  | 0 | 0 | 0 |  | 4.28E-05 | C | C | 2 | Cm 248 |  |  | 0 | 0 | 0 |  |  | 0 | 0 | 0
| Ce 144 |  |  | 0 | 0 | 0 |  | 1.14E-13 | C | C | 2 | Cf 249 |  |  | 0 | 0 | 0 |  | 3.50E-09 | C | C | 2
| Pm 145 |  |  | 0 | 0 | 0 |  | 1.54E-07 | C | C | 2 | Cf 250 |  |  | 0 | 0 | 0 |  | 6.87E-12 | C | C | 2
| Pm 147 |  |  | 0 | 0 | 0 |  | 1.68E-21 | C | C | 2 | Cf 251 |  |  | 0 | 0 | 0 |  | 4.15E-12 | C | C | 2
| Sm 147 |  |  | 0 | 0 | 0 |  | 6.07E-13 | C | C | 2 | Cf 252 |  |  | 0 | 0 | 0 |  | 2.69E-13 | C | C | 2
| Sm 151 |  |  | 0 | 0 | 0 |  | 6.74E-06 | C | C | 2 | Other a |  |  | 0 | 0 | 0 |  |  | 0 | 0 | 0
| Eu 152 |  |  | 0 | 0 | 0 |  | 6.98E-05 | C | C | 2 | Other b/g |  |  | 0 | 0 | 0 |  |  | 0 | 0 | 0
| Eu 154 |  |  | 0 | 0 | 0 |  | 2.75E-05 | C | C | 2 | Total a |  | 0 | 0 | 0 | 0 |  | 1.26E-04 | C | C | 2
| Eu 155 |  |  | 0 | 0 | 0 |  | 7.97E-06 | C | C | 2 | Total b/g |  | 0 | 0 | 0 | 0 |  | 3.00E-01 | C | C | 2
| Bands (Upper and Lower) | [10 empty] | Code
| A a factor of 1.5 | [10 empty] | 1 Measured activity
| B a factor of 3 | [10 empty] | 2 Derived activity (best estimate)
| C a factor of 10 | [10 empty] | 3 Derived activity (upper limit)
| D a factor of 100 | [10 empty] | 4 Not present
| E a factor of 1000 | [10 empty] | 5 Present but not significant
6 Likely to be present but not assessed
| Note: Bands quantify uncertainty in | [10 empty] | 7 Present in significant quantities but not determined
| the mean radioactivity. | [10 empty] | 8 Not expected to be present in significant quantity