## DataSheet
WASTE STREAM |  |  | 5B359 |  | Contaminated Soil ILW
SITE |  |  | Dounreay
SITE OWNER |  |  | Nuclear Decommissioning Authority
WASTE CUSTODIAN |  |  | Dounreay Site Restoration Limited
WASTE TYPE |  |  | ILW |  |  | 0
Is the waste suject to Scottish Policy: |  |  | Yes
WASTE VOLUMES
Reported
Stocks: |  |  | At 1.4.2022……………………….…….. |  |  |  |  | 0 | m³
Future arisings - |  |  | 1.4.2035 - 31.3.2036……………..………. |  |  |  |  | 6.8 | m³
|  |  | 1.4.2036 - 31.3.2037……………..………. |  |  |  |  | 7.8 | m³
|  |  | 1.4.2037 - 31.3.2038……………..………. |  |  |  |  | 7.8 | m³
|  |  | 1.4.2038 - 31.3.2039……………..………. |  |  |  |  | 7.8 | m³
|  |  | 1.4.2039 - 31.3.2040……………..………. |  |  |  |  | 7.8 | m³
|  |  | 1.4.2040 - 31.3.2041……………..………. |  |  |  |  | 7.8 | m³
|  |  | 1.4.2041 - 31.3.2042……………..………. |  |  |  |  | 7.8 | m³
|  |  | 1.4.2042 - 31.3.2043……………..………. |  |  |  |  | 7.8 | m³
|  |  | 1.4.2043 - 31.3.2044……………..………. |  |  |  |  | 7.8 | m³
|  |  | 1.4.2044 - 31.3.2045……………..………. |  |  |  |  | 7.8 | m³
|  |  | 1.4.2045 - 31.3.2046……………..………. |  |  |  |  | 7.8 | m³
|  |  | 1.4.2046 - 31.3.2047……………..………. |  |  |  |  | 7.8 | m³
|  |  | 1.4.2047 - 31.3.2048……………..………. |  |  |  |  | 7.8 | m³
|  |  | 1.4.2048 - 31.3.2049……………..………. |  |  |  |  | 1.2 | m³
|  |  | 1.4. - 31.3.……………..………. |  |  |  |  | 0 | m³
|  |  | 1.4. - 31.3.……………..………. |  |  |  |  | 0 | m³
|  |  | 1.4. - 31.3.……………..………. |  |  |  |  | 0 | m³
|  |  | 1.4. - 31.3.……………..………. |  |  |  |  | 0 | m³
|  |  | 1.4. - 31.3.……………..………. |  |  |  |  | 0 | m³
|  |  | 1.4. - 31.3.……………..………. |  |  |  |  | 0 | m³
|  |  | 1.4. - 31.3.……………..………. |  |  |  |  | 0 | m³
|  |  | 1.4. - 31.3.……………..………. |  |  |  |  | 0 | m³
|  |  | 1.4. - 31.3.……………..………. |  |  |  |  | 0 | m³
|  |  | 1.4. - 31.3.……………..………. |  |  |  |  | 0 | m³
|  |  | 1.4. - 31.3.……………..………. |  |  |  |  | 0 | m³
|  |  | 1.4. - 31.3.……………..………. |  |  |  |  | 0 | m³
|  |  | 1.4. - 31.3.……………..………. |  |  |  |  | 0 | m³
|  |  | 1.4. - 31.3.……………..………. |  |  |  |  | 0 | m³
|  |  | 1.4. - 31.3.……………..………. |  |  |  |  | 0 | m³
|  |  | 1.4. - 31.3.……………..………. |  |  |  |  | 0 | m³
|  |  | 1.4. - 31.3.……………..………. |  |  |  |  | 0 | m³
|  |  | 1.4. - 31.3.……………..………. |  |  |  |  | 0 | m³
|  |  | 1.4. - 31.3.……………..………. |  |  |  |  | 0 | m³
|  |  | 1.4. - 31.3.……………..………. |  |  |  |  | 0 | m³
|  |  | 1.4. - 31.3.……………..………. |  |  |  |  | 0 | m³
|  |  | 1.4. - 31.3.……………..………. |  |  |  |  | 0 | m³
|  |  | 1.4. - 31.3.……………..………. |  |  |  |  | 0 | m³
|  |  | 1.4. - 31.3.……………..………. |  |  |  |  | 0 | m³
|  |  | 1.4. - 31.3.……………..………. |  |  |  |  | 0 | m³
|  |  | 1.4. - 31.3.……………..………. |  |  |  |  | 0 | m³
|  |  | 1.4. - 31.3.……………..………. |  |  |  |  | 0 | m³
|  |  | 1.4. - 31.3.……………..………. |  |  |  |  | 0 | m³
|  |  | 1.4. - 31.3.……………..………. |  |  |  |  | 0 | m³
|  |  | 1.4. - 31.3.……………..………. |  |  |  |  | 0 | m³
|  |  | 1.4. - 31.3.……………..………. |  |  |  |  | 0 | m³
|  |  | 1.4. - 31.3.……………..………. |  |  |  |  | 0 | m³
|  |  | 1.4. - 31.3.……………..………. |  |  |  |  | 0 | m³
|  |  | 1.4. - 31.3.……………..………. |  |  |  |  | 0 | m³
|  |  | 1.4. - 31.3.……………..………. |  |  |  |  | 0 | m³
|  |  | 1.4. - 31.3.……………..………. |  |  |  |  | 0 | m³
|  |  | 1.4. - 31.3.……………..………. |  |  |  |  | 0 | m³
|  |  | 1.4. - 31.3.……………..………. |  |  |  |  | 0 | m³
|  |  | 1.4. - 31.3.……………..………. |  |  |  |  | 0 | m³
|  |  | 1.4. - 31.3.……………..………. |  |  |  |  | 0 | m³
|  |  | 1.4. - 31.3.……………..………. |  |  |  |  | 0 | m³
|  |  | 1.4. - 31.3.……………..………. |  |  |  |  | 0 | m³
|  |  | 1.4. - 31.3.……………..………. |  |  |  |  | 0 | m³
|  |  | 1.4. - 31.3.……………..………. |  |  |  |  | 0 | m³
|  |  | 1.4. - 31.3.……………..………. |  |  |  |  | 0 | m³
|  |  | 1.4. - 31.3.……………..………. |  |  |  |  | 0 | m³
|  |  | 1.4. - 31.3.……………..………. |  |  |  |  | 0 | m³
|  |  | 1.4. - 31.3.……………..………. |  |  |  |  | 0 | m³
|  |  | 1.4. - 31.3.……………..………. |  |  |  |  | 0 | m³
|  |  | 1.4. - 31.3.……………..………. |  |  |  |  | 0 | m³
|  |  | 1.4. - 31.3.……………..………. |  |  |  |  | 0 | m³
|  |  | 1.4. - 31.3.……………..………. |  |  |  |  | 0 | m³
|  |  | 1.4. - 31.3.……………..………. |  |  |  |  | 0 | m³
|  |  | 1.4. - 31.3.……………..………. |  |  |  |  | 0 | m³
|  |  | 1.4. - 31.3.……………..………. |  |  |  |  | 0 | m³
|  |  | 1.4. - 31.3.……………..………. |  |  |  |  | 0 | m³
|  |  | 1.4. - 31.3.……………..………. |  |  |  |  | 0 | m³
|  |  | 1.4. - 31.3.……………..………. |  |  |  |  | 0 | m³
|  |  | 1.4. - 31.3.……………..………. |  |  |  |  | 0 | m³
|  |  | 1.4. - 31.3.……………..………. |  |  |  |  | 0 | m³
|  |  | 1.4. - 31.3.……………..………. |  |  |  |  | 0 | m³
|  |  | 1.4. - 31.3.……………..………. |  |  |  |  | 0 | m³
|  |  | 1.4. - 31.3.……………..………. |  |  |  |  | 0 | m³
|  |  | 1.4. - 31.3.……………..………. |  |  |  |  | 0 | m³
|  |  | 1.4. - 31.3.……………..………. |  |  |  |  | 0 | m³
|  |  | 1.4. - 31.3.……………..………. |  |  |  |  | 0 | m³
|  |  | 1.4. - 31.3.……………..………. |  |  |  |  | 0 | m³
|  |  | 1.4. - 31.3.……………..………. |  |  |  |  | 0 | m³
|  |  | 1.4. - 31.3.……………..………. |  |  |  |  | 0 | m³
|  |  | 1.4. - 31.3.……………..………. |  |  |  |  | 0 | m³
|  |  | 1.4. - 31.3.……………..………. |  |  |  |  | 0 | m³
|  |  | 1.4. - 31.3.……………..………. |  |  |  |  | 0 | m³
|  |  | 1.4. - 31.3.……………..………. |  |  |  |  | 0 | m³
|  |  | 1.4. - 31.3.……………..………. |  |  |  |  | 0 | m³
|  |  | 1.4. - 31.3.……………..………. |  |  |  |  | 0 | m³
|  |  | 1.4. - 31.3.……………..………. |  |  |  |  | 0 | m³
|  |  | 1.4. - 31.3.……………..………. |  |  |  |  | 0 | m³
|  |  | 1.4. - 31.3.……………..………. |  |  |  |  | 0 | m³
|  |  | 1.4. - 31.3.……………..………. |  |  |  |  | 0 | m³
|  |  | 1.4. - 31.3.……………..………. |  |  |  |  | 0 | m³
|  |  | 1.4. - 31.3.……………..………. |  |  |  |  | 0 | m³
Total future arisings: | [6 empty] | 101.6 |  | m³
Total waste volume: | [6 empty] | 101.6 |  | m³
Comment on volumes: |  |  | It should be noted that the DSRL is using a provisional site programme and that arisings dates are subject to change. It should be noted that the site strategy for removal of soil is under revision and therefore future arisings will need to be reassessed. Volumes are based on limited sampling data.
Uncertainty factors on volumes: |  |  | Stock (upper): |  |  | x |  | Arisings (upper): |  | x | 1.2
|  |  | Stock (lower): |  |  | x |  | Arisings (lower): |  | x | 0.8
WASTE SOURCE |  |  | Concrete foundation slabs and sub-slab soils for active buildings. Also contaminated soil which has arisen from accidental releases of activity from historical operations. The soil will be excavated during new build or site remediation operations.
PHYSICAL CHARACTERISTICS
General description: |  |  | Mainly soil with smaller amounts of rubble (broken up sub-slab pieces). There are no large items to influence package choice.
Physical components: |  | (%vol) | Cementitious material (e.g. concrete) (35.82%), Soil/Stone (64.18%),
Sealed sources: |  |  | The waste does not contain sealed sources.
Bulk density (t/m³): |  |  | ~ | 0.42
Comment on density: |  |  | Density should roughly match 5B323 (same waste type)
CHEMICAL COMPOSITION
General description and components (%wt): |  |  | The soils (59.89%) contains clay, silt, sand and stones together with some organic matter but is too variable to give breakdown data. The building foundations (40.11%) will be concrete.
Chemical state: |  |  | Neutral
Chemical form of radionuclides: | H-3: | H-3: | -
| C-14: |  | -
| Cl-36: |  | Possibly present as general contamination.
| Se-79: | Selenium-79 | -
| Tc-99: | Selenium-79 | -
| I-129: |  | Possibly present as general contamination.
| Ra: |  | -
| Th: |  | Possibly present as general contamination.
| U: |  | Possibly present as discrete particles or general contamination.
Np: |  |  | -
Pu: |  |  | Possibly present as general contamination.
Metals and alloys (%wt): |  |  | Likely to be present as small pieces in soil.
[8 empty] | (%wt) | Type(s) / Grades(s) with proportions |  |  |  |  | % of total C14 activity
|  |  | Stainless steel…………………………………. |  |  |  |  | NE | 0
|  |  | Other ferrous metals………………………...… |  |  |  |  | NE | 0
|  |  | Iron…………………………...………… | [5 empty] | 0
|  |  | Aluminium…………………………...………… |  |  |  |  | TR | 0
|  |  | Beryllium…………………….……………….. | [5 empty] | 0
|  |  | Cobalt……………………..……………………. |  |  |  |  | 0 | 0
|  |  | Copper…………………………….……………….. |  |  |  |  | TR | 0
|  |  | Lead……………………………...……………… |  |  |  |  | TR | 0
|  |  | Magnox/Magnesium…………………………... |  |  |  |  | TR | 0
|  |  | Nickel………………………………………..... | [5 empty] | 0
|  |  | Titanium…………………………………..……. | [5 empty] | 0
|  |  | Uranium………………………………...………. | [5 empty] | 0
|  |  | Zinc………………………………...…… |  |  |  |  | TR | 0
|  |  | Zircaloy/Zirconium……………...…….………. |  |  |  |  | TR | 0
|  |  | Other metals…………………….…………. |  |  |  |  | TR | Traces of other metals may be present.
Organics (%wt): |  |  | Small quantities of organic material will be present as flora and fauna. Hydrocarbons and trichloroethylene are known to be present.
[8 empty] | (%wt) | Type(s) and comment |  |  |  |  | % of total C14 activity
|  |  | Total cellulosics…………..………… |  |  |  |  | P | 0
|  |  | Paper, cotton………..………..……… |  |  |  |  | P | 0
|  |  | Wood…………..…………………………….… |  |  |  |  | P | 0
|  |  | Halogenated plastics…………..…… |  |  |  |  | 0 | 0
|  |  | Total non-halogenated plastics……………… |  |  |  |  | 0 | 0
|  |  | Condensation polymers…………………...….. |  |  |  |  | 0 | 0
|  |  | Others…………..……………...…… |  |  |  |  | 0 | 0
|  |  | Organic ion exchange materials…..……. |  |  |  |  | 0 | 0
|  |  | Total rubber…………..……..…………… |  |  |  |  | 0 | 0
|  |  | Halogenated rubber…………………..…..…… |  |  |  |  | 0 | 0
|  |  | Non-halogenated rubber…………………....… |  |  |  |  | 0 | 0
|  |  | Hydrocarbons………………………….. |  |  |  |  | NE | 0
|  |  | Oil or grease……..………………….… | [5 empty] | 0
|  |  | Fuel….………………….....……….. | [5 empty] | 0
|  |  | Asphalt/Tarmac (cont.coal tar)……. | [5 empty] | 0
|  |  | Asphalt/Tarmac (no coal tar)……...… | [5 empty] | 0
|  |  | Bitumen………………………….……. | [5 empty] | 0
|  |  | Others…………………….………………… | [5 empty] | 0
|  |  | Other organics…………..……………………..… |  |  |  |  | TR | Trichloroethylene
Other materials (%wt): |  |  | -
[8 empty] | (%wt) | Type(s) and comment |  |  |  |  | % of total C14 activity
|  |  | Inorganic ion exchange materials…...… |  |  |  |  | 0 | 0
|  |  | Inorganic sludges and flocs…………….… |  |  |  |  | 0 | 0
|  |  | Soil……………..……………………....………… |  |  |  |  | 59.9 | 0
|  |  | Brick/Stone/Rubble………………......…………..………… |  |  |  |  | NE | 0
|  |  | Cementitious material……………………….…. |  |  |  |  | 40.1 | 0
|  |  | Sand………..…………………………..……………….. |  |  |  |  | P | 0
|  |  | Glass/Ceramics………….…………..………… | [5 empty] | 0
|  |  | Graphite………..…………………………..……… |  |  |  |  | 0 | 0
|  |  | Desiccants/Catalysts…………………… |  |  |  |  | 0 | 0
|  |  | Asbestos…………..……………………...… |  |  |  |  | NE | 0
|  |  | Non/low friable……..……………………………… | [5 empty] | 0
|  |  | Moderately friable……..……………………………… | [5 empty] | 0
|  |  | Highly friable……..…………………………… | [5 empty] | 0
|  |  | Free aqueous liquids…………..………… |  |  |  |  | 0 | 0
|  |  | Free non-aqueous liquids…………….………..………… |  |  |  |  | 0 | 0
|  |  | Powder/Ash…………..…………………...…… |  |  |  |  | 0 | 0
Inorganic anions (%wt): |  |  | Inorganic anions are present in the soil but their concentrations have not been estimated.
[8 empty] | (%wt) | Type(s) and comment
|  |  | Fluoride……..………………………………….. |  |  |  |  | P | 0
|  |  | Chloride…………..…………………………….. |  |  |  |  | P | 0
|  |  | Iodide…..………………………………...…. |  |  |  |  | P | 0
|  |  | Cyanide…….…………………………………..… |  |  |  |  | NE | 0
|  |  | Carbonate………..…………………………...… |  |  |  |  | P | 0
|  |  | Nitrate…………..…………………………...…. |  |  |  |  | P | 0
|  |  | Nitrite…………..……………………………….... |  |  |  |  | NE | 0
|  |  | Phosphate……..…………………………...…. |  |  |  |  | P | 0
|  |  | Sulphate………..…………………………….…. |  |  |  |  | P | 0
|  |  | Sulphide………..……………………………...…. |  |  |  |  | P | 0
Materials of interest for waste acceptance criteria: |  |  | The presence of hazardous materials is to be determined.
[8 empty] | (%wt) | Type(s) and comment
|  |  | Combustible metals…………………………. |  |  |  |  | 0 | 0
|  |  | Low flash point liquids……………………...… |  |  |  |  | 0 | 0
|  |  | Explosive materials………………………….. |  |  |  |  | 0 | 0
|  |  | Phosphorus…………..………………………… |  |  |  |  | 0 | 0
|  |  | Hydrides………………………………….……… |  |  |  |  | 0 | 0
|  |  | Biological etc. materials……………………….. | [5 empty] | 0
|  |  | Biodegradable materials…………...…………. | [5 empty] | 0
|  |  | Putrescible wastes………..…………… | [5 empty] | 0
|  |  | Non-putrescible wastes………..…………… | [5 empty] | 0
|  |  | Corrosive materials…………………………. |  |  |  |  | 0 | 0
|  |  | Pyrophoric materials………………………….. |  |  |  |  | 0 | 0
|  |  | Generating toxic gases……………………….. | [5 empty] | 0
|  |  | Reacting with water…………………………...… |  |  |  |  | 0 | 0
|  |  | Higher activity particles…………………………………. |  |  |  |  | NE | 0
|  |  | Soluble solids as bulk chemical compounds……………………..…...…………… |  |  |  |  | 0 | 0
Hazardous substances / non hazardous pollutants: |  |  | Toxic metals may be present in trace quantities. Soil may contain listed substances in trace quantities.
[8 empty] | (%wt) | Type(s) and comment
|  |  | Acrylamide………………………………. | [5 empty] | 0
|  |  | Benzene…………………….…………………. |  |  |  |  | NE | 0
|  |  | Chlorinated solvents………………...……. |  |  |  |  | NE | Trichloroethylene
|  |  | Formaldehyde…………………………..…. | [5 empty] | 0
|  |  | Organometallics………………………...……. | [5 empty] | 0
|  |  | Phenol……………………………..……..……. |  |  |  |  | NE | 0
|  |  | Styrene…..…...…..…………………….…...…….. | [5 empty] | 0
|  |  | Tri-butyl phosphate………………...…... |  |  |  |  | NE | 0
|  |  | Other organophosphates……………………. | [5 empty] | 0
|  |  | Vinyl chloride………………………………………. |  |  |  |  | NE | 0
|  |  | Arsenic……………………………………………. |  |  |  |  | NE | 0
|  |  | Barium…………………………………………… | [5 empty] | 0
|  |  | Boron…………………………………………………. |  |  |  |  | NE | 0
|  |  | Boron (in Boral)…………………………………………………. | [5 empty] | 0
|  |  | Boron (non-Boral)…………………………………………………. | [5 empty] | 0
|  |  | Cadmium…………………………….. |  |  |  |  | NE | 0
|  |  | Caesium………………………………………………. | [5 empty] | 0
|  |  | Selenium……………………………………………….. |  |  |  |  | NE | 0
|  |  | Chromium……………………………………………………. |  |  |  |  | NE | 0
|  |  | Molybdenum…………………………………………… |  |  |  |  | NE | 0
|  |  | Thallium……………………………………………. | [5 empty] | 0
|  |  | Tin……………………………………………….. |  |  |  |  | NE | 0
|  |  | Vanadium……………………………………………….. |  |  |  |  | NE | 0
|  |  | Mercury compounds……………………………………………... | [5 empty] | 0
|  |  | Others………………………………………………….. |  |  |  |  | NE | 0
Electronic & Electrical Equipment (EEE)
|  |  | EEE Type 1………………..…………. | [5 empty] | 0
|  |  | EEE Type 2………………..…………. | [5 empty] | 0
|  |  | EEE Type 3………………..…………. | [5 empty] | 0
|  |  | EEE Type 4………………..…………. | [5 empty] | 0
|  |  | EEE Type 5………………..…………. | [5 empty] | 0
Complexing agents (%wt): |  |  | Yes
[8 empty] | (%wt) | Type(s) and comment
|  |  | EDTA…………………….……............................. | [5 empty] | 0
|  |  | DPTA…….…...…………………....................................... | [5 empty] | 0
|  |  | NTA……………...………………....................................... | [5 empty] | 0
|  |  | Polycarboxylic acids………………………………… | [5 empty] | 0
|  |  | Other organic complexants…………………………..… | [5 empty] | There may be natural complexing agents in the organic matter, concentrations unknown.
|  |  | Total complexing agents………………………...… |  |  |  |  | NE
Potential for the waste to contain discrete items: |  |  | Not yet determined. Potential for sub slabs to come out as blocks.
PACKAGING AND CONDITIONING
Conditioning method: |  |  | Contaminated soil and sub slab will most likely be encapsulated within 6m3 boxes for long term storage. However, this waste route is not finalised.
Plant Name: |  |  | Mobile Conditioning Plant - TBC
Location: |  |  | Dounreay
Plant Startup date: |  |  | TBC
Total capacity (m³/y incoming waste): |  |  | ~8.0
Target start date for packaging this stream: |  |  | 2035
Throughput for this stream (m³/y incoming waste): |  |  | ~8.0
Other information: |  |  | Assume throughputs will be unconstrained.
Likely container type: | Container | [5 empty] | Waste packaged (vol%) |  | Waste loading (m³) |  | Payload (m³) |  | Number of packages
| 6m³ concrete box (SD) | [6 empty] | 100.0 |  | 3.75 |  | 5.76 | 28
Likely container type comment: |  |  | Strategy being developed.
Range in container waste volume: |  |  | Not yet estimated.
Other information on containers: |  |  | -
Likely conditioning matrix: |  |  | Cement
Other information: |  |  | -
Conditioned density (t/m³): |  |  | ~2.5
Conditioned density comment: |  |  | The density is likely to be around 2 - 3 t/m³.
Other information on conditioning: |  |  | -
Opportunities for alternative disposal routing: |  |  | Not yet determined
Baseline Management Route |  | Opportunity Management Route |  |  |  | Stream volume (%) |  | Estimated Date that Opportunity will be realised |  | Opportunity Confidence |  | Comment
Disposal at a Near Surface / Near Site Disposal Facility |  | Onsite disposal |  |  |  | 100.0 |  | - |  | Low |  | It is possible that further characterisation will show that this waste can be consigned at a lower waste category and will be suitable for disposal at the Low Level waste Disposal Facility.
0 |  | 0 | [5 empty] | 0 |  | 0 |  | 0
0 |  | 0 | [5 empty] | 0 |  | 0 |  | 0
RADIOACTIVITY
Source: |  |  | The source of the activity is accidental releases of a historic nature.
Uncertainty: |  |  | -
Definition of total alpha and total beta/gamma: |  |  | Where totals are shown on the table of radionuclide activities they are the sums of the listed alpha or beta/gamma emitting radionuclides plus 'other alpha' or 'other beta/gamma'.
Measurement of radioactivities: |  |  | Specific Activity determined from UKRWI decayed down to 2022
Other information: |  |  | -

## Radionuclide
WASTE STREAM |  |  |  | 5B359 |  |  |  |  | Contaminated Soil ILW
|  | Mean radioactivity, TBq/m³ | [10 empty] | Mean radioactivity, TBq/m³
| Nuclide | Waste at |  | Bands and Code |  |  | Future Arisings |  | Bands and Code |  |  |  | Waste at |  | Bands and Code |  |  | Future Arisings |  | Bands and Code
|  |  | 2022-04-01 | [8 empty] | Nuclide | 2022-04-01
| H 3 |  |  | 0 | 0 | 0 |  |  | 0 | 0 | 0 | Gd 153 |  |  | 0 | 0 | 0 |  |  | 0 | 0 | 0
| Be 10 |  |  | 0 | 0 | 0 |  |  | 0 | 0 | 0 | Ho 163 |  |  | 0 | 0 | 0 |  |  | 0 | 0 | 0
| C 14 |  |  | 0 | 0 | 0 |  |  | 0 | 0 | 0 | Ho 166m |  |  | 0 | 0 | 0 |  |  | 0 | 0 | 0
| Na 22 |  |  | 0 | 0 | 0 |  |  | 0 | 0 | 0 | Tm 170 |  |  | 0 | 0 | 0 |  |  | 0 | 0 | 0
| Al 26 |  |  | 0 | 0 | 0 |  |  | 0 | 0 | 0 | Tm 171 |  |  | 0 | 0 | 0 |  |  | 0 | 0 | 0
| Cl 36 |  |  | 0 | 0 | 0 |  |  | 0 | 0 | 0 | Lu 174 |  |  | 0 | 0 | 0 |  |  | 0 | 0 | 0
| Ar 39 |  |  | 0 | 0 | 0 |  |  | 0 | 0 | 0 | Lu 176 |  |  | 0 | 0 | 0 |  |  | 0 | 0 | 0
| Ar 42 |  |  | 0 | 0 | 0 |  |  | 0 | 0 | 0 | Hf 178n |  |  | 0 | 0 | 0 |  |  | 0 | 0 | 0
| K 40 |  |  | 0 | 0 | 0 |  |  | 0 | 0 | 0 | Hf 182 |  |  | 0 | 0 | 0 |  |  | 0 | 0 | 0
| Ca 41 |  |  | 0 | 0 | 0 |  |  | 0 | 0 | 0 | Pt 193 |  |  | 0 | 0 | 0 |  |  | 0 | 0 | 0
| Mn 53 |  |  | 0 | 0 | 0 |  |  | 0 | 0 | 0 | Tl 204 |  |  | 0 | 0 | 0 |  |  | 0 | 0 | 0
| Mn 54 |  |  | 0 | 0 | 0 |  |  | 0 | 0 | 0 | Pb 205 |  |  | 0 | 0 | 0 |  |  | 0 | 0 | 0
| Fe 55 |  |  | 0 | 0 | 0 |  |  | 0 | 0 | 0 | Pb 210 |  |  | 0 | 0 | 0 |  |  | 0 | 0 | 0
| Co 60 |  |  | 0 | 0 | 0 |  | 3.26E-04 | C | C | 2 | Bi 208 |  |  | 0 | 0 | 0 |  |  | 0 | 0 | 0
| Ni 59 |  |  | 0 | 0 | 0 |  |  | 0 | 0 | 0 | Bi 210m |  |  | 0 | 0 | 0 |  |  | 0 | 0 | 0
| Ni 63 |  |  | 0 | 0 | 0 |  |  | 0 | 0 | 0 | Po 210 |  |  | 0 | 0 | 0 |  |  | 0 | 0 | 0
| Zn 65 |  |  | 0 | 0 | 0 |  |  | 0 | 0 | 0 | Ra 223 |  |  | 0 | 0 | 0 |  |  | 0 | 0 | 0
| Se 79 |  |  | 0 | 0 | 0 |  |  | 0 | 0 | 0 | Ra 225 |  |  | 0 | 0 | 0 |  |  | 0 | 0 | 0
| Kr 81 |  |  | 0 | 0 | 0 |  |  | 0 | 0 | 0 | Ra 226 |  |  | 0 | 0 | 0 |  |  | 0 | 0 | 0
| Kr 85 |  |  | 0 | 0 | 0 |  |  | 0 | 0 | 0 | Ra 228 |  |  | 0 | 0 | 0 |  |  | 0 | 0 | 0
| Rb 87 |  |  | 0 | 0 | 0 |  |  | 0 | 0 | 0 | Ac 227 |  |  | 0 | 0 | 0 |  |  | 0 | 0 | 0
| Sr 90 |  |  | 0 | 0 | 0 |  | 7.84E-02 | C | C | 2 | Th 227 |  |  | 0 | 0 | 0 |  |  | 0 | 0 | 0
| Zr 93 |  |  | 0 | 0 | 0 |  |  | 0 | 0 | 0 | Th 228 |  |  | 0 | 0 | 0 |  |  | 0 | 0 | 0
| Nb 91 |  |  | 0 | 0 | 0 |  |  | 0 | 0 | 0 | Th 229 |  |  | 0 | 0 | 0 |  |  | 0 | 0 | 0
| Nb 92 |  |  | 0 | 0 | 0 |  |  | 0 | 0 | 0 | Th 230 |  |  | 0 | 0 | 0 |  |  | 0 | 0 | 0
| Nb 93m |  |  | 0 | 0 | 0 |  |  | 0 | 0 | 0 | Th 232 |  |  | 0 | 0 | 0 |  |  | 0 | 0 | 0
| Nb 94 |  |  | 0 | 0 | 0 |  |  | 0 | 0 | 0 | Th 234 |  |  | 0 | 0 | 0 |  |  | 0 | 0 | 0
| Mo 93 |  |  | 0 | 0 | 0 |  |  | 0 | 0 | 0 | Pa 231 |  |  | 0 | 0 | 0 |  |  | 0 | 0 | 0
| Tc 97 |  |  | 0 | 0 | 0 |  |  | 0 | 0 | 0 | Pa 233 |  |  | 0 | 0 | 0 |  |  | 0 | 0 | 0
| Tc 99 |  |  | 0 | 0 | 0 |  |  | 0 | 0 | 0 | U 232 |  |  | 0 | 0 | 0 |  |  | 0 | 0 | 0
| Ru 106 |  |  | 0 | 0 | 0 |  |  | 0 | 0 | 0 | U 233 |  |  | 0 | 0 | 0 |  |  | 0 | 0 | 0
| Pd 107 |  |  | 0 | 0 | 0 |  |  | 0 | 0 | 0 | U 234 |  |  | 0 | 0 | 0 |  | 9.86E-06 | C | C | 2
| Ag 108m |  |  | 0 | 0 | 0 |  |  | 0 | 0 | 0 | U 235 |  |  | 0 | 0 | 0 |  | 1.79E-07 | C | C | 2
| Ag 110m |  |  | 0 | 0 | 0 |  |  | 0 | 0 | 0 | U 236 |  |  | 0 | 0 | 0 |  | 7.16E-07 | C | C | 2
| Cd 109 |  |  | 0 | 0 | 0 |  |  | 0 | 0 | 0 | U 238 |  |  | 0 | 0 | 0 |  |  | 0 | 0 | 0
| Cd 113m |  |  | 0 | 0 | 0 |  |  | 0 | 0 | 0 | Np 237 |  |  | 0 | 0 | 0 |  |  | 0 | 0 | 0
| Sn 119m |  |  | 0 | 0 | 0 |  |  | 0 | 0 | 0 | Pu 236 |  |  | 0 | 0 | 0 |  |  | 0 | 0 | 0
| Sn 121m |  |  | 0 | 0 | 0 |  |  | 0 | 0 | 0 | Pu 238 |  |  | 0 | 0 | 0 |  | 3.59E-04 | C | C | 2
| Sn 123 |  |  | 0 | 0 | 0 |  |  | 0 | 0 | 0 | Pu 239 |  |  | 0 | 0 | 0 |  | 6.83E-04 | C | C | 2
| Sn 126 |  |  | 0 | 0 | 0 |  |  | 0 | 0 | 0 | Pu 240 |  |  | 0 | 0 | 0 |  | 5.02E-08 | C | C | 2
| Sb 125 |  |  | 0 | 0 | 0 |  |  | 0 | 0 | 0 | Pu 241 |  |  | 0 | 0 | 0 |  | 1.67E-04 | C | C | 2
| Sb 126 |  |  | 0 | 0 | 0 |  |  | 0 | 0 | 0 | Pu 242 |  |  | 0 | 0 | 0 |  |  | 0 | 0 | 0
| Te 125m |  |  | 0 | 0 | 0 |  |  | 0 | 0 | 0 | Am 241 |  |  | 0 | 0 | 0 |  | 4.05E-04 | C | C | 2
| Te 127m |  |  | 0 | 0 | 0 |  |  | 0 | 0 | 0 | Am 242m |  |  | 0 | 0 | 0 |  |  | 0 | 0 | 0
| I 129 |  |  | 0 | 0 | 0 |  |  | 0 | 0 | 0 | Am 243 |  |  | 0 | 0 | 0 |  |  | 0 | 0 | 0
| Cs 134 |  |  | 0 | 0 | 0 |  |  | 0 | 0 | 0 | Cm 242 |  |  | 0 | 0 | 0 |  |  | 0 | 0 | 0
| Cs 135 |  |  | 0 | 0 | 0 |  |  | 0 | 0 | 0 | Cm 243 |  |  | 0 | 0 | 0 |  |  | 0 | 0 | 0
| Cs 137 |  |  | 0 | 0 | 0 |  | 9.41E-02 | C | C | 2 | Cm 244 |  |  | 0 | 0 | 0 |  | 3.11E-04 | C | C | 2
| Ba 133 |  |  | 0 | 0 | 0 |  |  | 0 | 0 | 0 | Cm 245 |  |  | 0 | 0 | 0 |  |  | 0 | 0 | 0
| La 137 |  |  | 0 | 0 | 0 |  |  | 0 | 0 | 0 | Cm 246 |  |  | 0 | 0 | 0 |  |  | 0 | 0 | 0
| La 138 |  |  | 0 | 0 | 0 |  |  | 0 | 0 | 0 | Cm 248 |  |  | 0 | 0 | 0 |  |  | 0 | 0 | 0
| Ce 144 |  |  | 0 | 0 | 0 |  |  | 0 | 0 | 0 | Cf 249 |  |  | 0 | 0 | 0 |  |  | 0 | 0 | 0
| Pm 145 |  |  | 0 | 0 | 0 |  |  | 0 | 0 | 0 | Cf 250 |  |  | 0 | 0 | 0 |  |  | 0 | 0 | 0
| Pm 147 |  |  | 0 | 0 | 0 |  |  | 0 | 0 | 0 | Cf 251 |  |  | 0 | 0 | 0 |  |  | 0 | 0 | 0
| Sm 147 |  |  | 0 | 0 | 0 |  |  | 0 | 0 | 0 | Cf 252 |  |  | 0 | 0 | 0 |  |  | 0 | 0 | 0
| Sm 151 |  |  | 0 | 0 | 0 |  |  | 0 | 0 | 0 | Other a |  |  | 0 | 0 | 0 |  |  | 0 | 0 | 0
| Eu 152 |  |  | 0 | 0 | 0 |  |  | 0 | 0 | 0 | Other b/g |  |  | 0 | 0 | 0 |  |  | 0 | 0 | 0
| Eu 154 |  |  | 0 | 0 | 0 |  |  | 0 | 0 | 0 | Total a |  | 0 | 0 | 0 | 0 |  | 1.77E-03 | C | C | 2
| Eu 155 |  |  | 0 | 0 | 0 |  |  | 0 | 0 | 0 | Total b/g |  | 0 | 0 | 0 | 0 |  | 1.73E-01 | C | C | 2
| Bands (Upper and Lower) | [10 empty] | Code
| A a factor of 1.5 | [10 empty] | 1 Measured activity
| B a factor of 3 | [10 empty] | 2 Derived activity (best estimate)
| C a factor of 10 | [10 empty] | 3 Derived activity (upper limit)
| D a factor of 100 | [10 empty] | 4 Not present
| E a factor of 1000 | [10 empty] | 5 Present but not significant
6 Likely to be present but not assessed
| Note: Bands quantify uncertainty in | [10 empty] | 7 Present in significant quantities but not determined
| the mean radioactivity. | [10 empty] | 8 Not expected to be present in significant quantity