## DataSheet
WASTE STREAM |  |  | 5B364/C |  | Decommissioning LLW Conditioned Supercompacted
SITE |  |  | Dounreay
SITE OWNER |  |  | Nuclear Decommissioning Authority
WASTE CUSTODIAN |  |  | Dounreay Site Restoration Limited
WASTE TYPE |  |  | LLW |  |  | 0
Is the waste subject to Scottish policy: |  |  | No
WASTE VOLUMES
[9 empty] | Conditioned |  |  | Packaged
Stocks: |  |  | At 1.4.2022………………………...….. | [5 empty] | 1423.5 | m³ |  | 1423.5 | m³
0 |  |  | 1.4. - 31.3.………. | [5 empty] | 0 | m³ |  | 0 | m³
|  |  | 1.4. - 31.3.………. | [5 empty] | 0 | m³ |  | 0 | m³
|  |  | 1.4. - 31.3.………. | [5 empty] | 0 | m³ |  | 0 | m³
|  |  | 1.4. - 31.3.………. | [5 empty] | 0 | m³ |  | 0 | m³
|  |  | 1.4. - 31.3.………. | [5 empty] | 0 | m³ |  | 0 | m³
|  |  | 1.4. - 31.3.………. | [5 empty] | 0 | m³ |  | 0 | m³
|  |  | 1.4. - 31.3.………. | [5 empty] | 0 | m³ |  | 0 | m³
|  |  | 1.4. - 31.3.………. | [5 empty] | 0 | m³ |  | 0 | m³
|  |  | 1.4. - 31.3.………. | [5 empty] | 0 | m³ |  | 0 | m³
|  |  | 1.4. - 31.3.………. | [5 empty] | 0 | m³ |  | 0 | m³
|  |  | 1.4. - 31.3.………. | [5 empty] | 0 | m³ |  | 0 | m³
|  |  | 1.4. - 31.3.………. | [5 empty] | 0 | m³ |  | 0 | m³
|  |  | 1.4. - 31.3.………. | [5 empty] | 0 | m³ |  | 0 | m³
|  |  | 1.4. - 31.3.………. | [5 empty] | 0 | m³ |  | 0 | m³
|  |  | 1.4. - 31.3.………. | [5 empty] | 0 | m³ |  | 0 | m³
|  |  | 1.4. - 31.3.………. | [5 empty] | 0 | m³ |  | 0 | m³
|  |  | 1.4. - 31.3.………. | [5 empty] | 0 | m³ |  | 0 | m³
|  |  | 1.4. - 31.3.………. | [5 empty] | 0 | m³ |  | 0 | m³
|  |  | 1.4. - 31.3.………. | [5 empty] | 0 | m³ |  | 0 | m³
|  |  | 1.4. - 31.3.………. | [5 empty] | 0 | m³ |  | 0 | m³
|  |  | 1.4. - 31.3.………. | [5 empty] | 0 | m³ |  | 0 | m³
|  |  | 1.4. - 31.3.………. | [5 empty] | 0 | m³ |  | 0 | m³
|  |  | 1.4. - 31.3.………. | [5 empty] | 0 | m³ |  | 0 | m³
|  |  | 1.4. - 31.3.………. | [5 empty] | 0 | m³ |  | 0 | m³
|  |  | 1.4. - 31.3.………. | [5 empty] | 0 | m³ |  | 0 | m³
|  |  | 1.4. - 31.3.………. | [5 empty] | 0 | m³ |  | 0 | m³
|  |  | 1.4. - 31.3.………. | [5 empty] | 0 | m³ |  | 0 | m³
|  |  | 1.4. - 31.3.………. | [5 empty] | 0 | m³ |  | 0 | m³
|  |  | 1.4. - 31.3.………. | [5 empty] | 0 | m³ |  | 0 | m³
|  |  | 1.4. - 31.3.………. | [5 empty] | 0 | m³ |  | 0 | m³
|  |  | 1.4. - 31.3.………. | [5 empty] | 0 | m³ |  | 0 | m³
|  |  | 1.4. - 31.3.………. | [5 empty] | 0 | m³ |  | 0 | m³
|  |  | 1.4. - 31.3.………. | [5 empty] | 0 | m³ |  | 0 | m³
|  |  | 1.4. - 31.3.………. | [5 empty] | 0 | m³ |  | 0 | m³
|  |  | 1.4. - 31.3.………. | [5 empty] | 0 | m³ |  | 0 | m³
|  |  | 1.4. - 31.3.………. | [5 empty] | 0 | m³ |  | 0 | m³
|  |  | 1.4. - 31.3.………. | [5 empty] | 0 | m³ |  | 0 | m³
|  |  | 1.4. - 31.3.………. | [5 empty] | 0 | m³ |  | 0 | m³
|  |  | 1.4. - 31.3.………. | [5 empty] | 0 | m³ |  | 0 | m³
|  |  | 1.4. - 31.3.………. | [5 empty] | 0 | m³ |  | 0 | m³
|  |  | 1.4. - 31.3.………. | [5 empty] | 0 | m³ |  | 0 | m³
|  |  | 1.4. - 31.3.………. | [5 empty] | 0 | m³ |  | 0 | m³
|  |  | 1.4. - 31.3.………. | [5 empty] | 0 | m³ |  | 0 | m³
|  |  | 1.4. - 31.3.………. | [5 empty] | 0 | m³ |  | 0 | m³
|  |  | 1.4. - 31.3.………. | [5 empty] | 0 | m³ |  | 0 | m³
|  |  | 1.4. - 31.3.………. | [5 empty] | 0 | m³ |  | 0 | m³
|  |  | 1.4. - 31.3.………. | [5 empty] | 0 | m³ |  | 0 | m³
|  |  | 1.4. - 31.3.………. | [5 empty] | 0 | m³ |  | 0 | m³
|  |  | 1.4. - 31.3.………. | [5 empty] | 0 | m³ |  | 0 | m³
|  |  | 1.4. - 31.3.………. | [5 empty] | 0 | m³ |  | 0 | m³
|  |  | 1.4. - 31.3.………. | [5 empty] | 0 | m³ |  | 0 | m³
|  |  | 1.4. - 31.3.………. | [5 empty] | 0 | m³ |  | 0 | m³
|  |  | 1.4. - 31.3.………. | [5 empty] | 0 | m³ |  | 0 | m³
|  |  | 1.4. - 31.3.………. | [5 empty] | 0 | m³ |  | 0 | m³
|  |  | 1.4. - 31.3.………. | [5 empty] | 0 | m³ |  | 0 | m³
|  |  | 1.4. - 31.3.………. | [5 empty] | 0 | m³ |  | 0 | m³
|  |  | 1.4. - 31.3.………. | [5 empty] | 0 | m³ |  | 0 | m³
|  |  | 1.4. - 31.3.………. | [5 empty] | 0 | m³ |  | 0 | m³
|  |  | 1.4. - 31.3.………. | [5 empty] | 0 | m³ |  | 0 | m³
|  |  | 1.4. - 31.3.………. | [5 empty] | 0 | m³ |  | 0 | m³
|  |  | 1.4. - 31.3.………. | [5 empty] | 0 | m³ |  | 0 | m³
|  |  | 1.4. - 31.3.………. | [5 empty] | 0 | m³ |  | 0 | m³
|  |  | 1.4. - 31.3.………. | [5 empty] | 0 | m³ |  | 0 | m³
|  |  | 1.4. - 31.3.………. | [5 empty] | 0 | m³ |  | 0 | m³
|  |  | 1.4. - 31.3.………. | [5 empty] | 0 | m³ |  | 0 | m³
|  |  | 1.4. - 31.3.………. | [5 empty] | 0 | m³ |  | 0 | m³
|  |  | 1.4. - 31.3.………. | [5 empty] | 0 | m³ |  | 0 | m³
|  |  | 1.4. - 31.3.………. | [5 empty] | 0 | m³ |  | 0 | m³
|  |  | 1.4. - 31.3.………. | [5 empty] | 0 | m³ |  | 0 | m³
|  |  | 1.4. - 31.3.………. | [5 empty] | 0 | m³ |  | 0 | m³
|  |  | 1.4. - 31.3.………. | [5 empty] | 0 | m³ |  | 0 | m³
|  |  | 1.4. - 31.3.………. | [5 empty] | 0 | m³ |  | 0 | m³
|  |  | 1.4. - 31.3.………. | [5 empty] | 0 | m³ |  | 0 | m³
|  |  | 1.4. - 31.3.………. | [5 empty] | 0 | m³ |  | 0 | m³
|  |  | 1.4. - 31.3.………. | [5 empty] | 0 | m³ |  | 0 | m³
|  |  | 1.4. - 31.3.………. | [5 empty] | 0 | m³ |  | 0 | m³
|  |  | 1.4. - 31.3.………. | [5 empty] | 0 | m³ |  | 0 | m³
|  |  | 1.4. - 31.3.………. | [5 empty] | 0 | m³ |  | 0 | m³
|  |  | 1.4. - 31.3.………. | [5 empty] | 0 | m³ |  | 0 | m³
|  |  | 1.4. - 31.3.………. | [5 empty] | 0 | m³ |  | 0 | m³
|  |  | 1.4. - 31.3.………. | [5 empty] | 0 | m³ |  | 0 | m³
|  |  | 1.4. - 31.3.………. | [5 empty] | 0 | m³ |  | 0 | m³
|  |  | 1.4. - 31.3.………. | [5 empty] | 0 | m³ |  | 0 | m³
|  |  | 1.4. - 31.3.………. | [5 empty] | 0 | m³ |  | 0 | m³
|  |  | 1.4. - 31.3.………. | [5 empty] | 0 | m³ |  | 0 | m³
|  |  | 1.4. - 31.3.………. | [5 empty] | 0 | m³ |  | 0 | m³
|  |  | 1.4. - 31.3.………. | [5 empty] | 0 | m³ |  | 0 | m³
|  |  | 1.4. - 31.3.………. | [5 empty] | 0 | m³ |  | 0 | m³
|  |  | 1.4. - 31.3.………. | [5 empty] | 0 | m³ |  | 0 | m³
|  |  | 1.4. - 31.3.………. | [5 empty] | 0 | m³ |  | 0 | m³
|  |  | 1.4. - 31.3.………. | [5 empty] | 0 | m³ |  | 0 | m³
|  |  | 1.4. - 31.3.………. | [5 empty] | 0 | m³ |  | 0 | m³
|  |  | 1.4. - 31.3.………. | [5 empty] | 0 | m³ |  | 0 | m³
|  |  | 1.4. - 31.3.………. | [5 empty] | 0 | m³ |  | 0 | m³
|  |  | 1.4. - 31.3.………. | [5 empty] | 0 | m³ |  | 0 | m³
Total future arisings: | [7 empty] | 0 |  | m³ | 0 |  | m³
Total waste volume: | [7 empty] | 1423.5 |  | m³ | 1423.5 |  | m³
Comment on volumes: |  |  | The waste has already been generated and each item has a declared waste volume. This wastestream comprises of 73 conditioned HHISO containers containing supercompactable wastes only.
Uncertainty factors on volumes: |  |  | Stock (upper): |  |  | x | 1.02 |  | Arisings (upper): |  | x
|  |  | Stock (lower): |  |  | x | 0.98 |  | Arisings (lower): |  | x
WASTE SOURCE |  |  | All wastes that have been listed in an unconditioned LLW UKRWI waste stream will be conditioned and added to this waste stream. This includes decomissioning of reactor facilities, reprocessing facilities, and facilities with support functions.
PHYSICAL CHARACTERISTICS
General description: |  |  | Supercompactable wastes only. This consists of general and soft trash, including intractable organics, glassware and metal waste. Size reduced pipework and other plant items will also be present. This waste has been packaged into disposal containers and encapsulated with grout.
Physical components: |  | (%vol) | Glassware in fibre bins, small tools, plant and rig equipment, swabs, rubber gloves, plastic clothing and boots etc.
Sealed sources: |  |  | The waste contains sealed sources. Redundant LLW sources from D1313
Bulk density (t/m³): |  |  |  | 1.84
Comment on density: |  |  | Total mass of containers / total volume of containers from consignor's records
CHEMICAL COMPOSITION
General description and components (%wt): |  |  | Steel (45.93%), Lead (1.49%), Aluminium (0.52%), Copper (2.02%), Glass (0.19%), Rubber (4.44%), Wood (3.44%), Paper (6.25%), Non-halogenated (8.66%), Halogenated Plastic (2.56%), Ceramic (0.1%), Rubble (4.99%), Concrete (11.93%), Soil (0.28%), Cemented Sludge(0.65%), Others (6.57%)
Chemical state: |  |  | Alkali
Chemical form of radionuclides: |  | H-3: | Possibly present.
| C-14: |  | Possibly present.
| Cl-36: |  | Possibly present.
| Se-79: | Selenium-79 | Possibly present.
| Tc-99: | Selenium-79 | Possibly present.
| I-129: |  | Possibly present.
| Ra: |  | Not known to be present.
| Th: |  | Present in the form of contamination.
| U: |  | Present in the form of contamination.
Np: |  |  | Possibly present.
Pu: |  |  | Possibly present in the form of contamination.
Metals and alloys (%wt): |  |  | The metals are supercompacted, and include the mild steel drums themselves.
[9 empty] | (%wt) | Type(s) / grades(s) with proportions |  |  |  |  | % of total C14 activity
|  |  | Stainless steel…………………………………. | [6 empty] | 0
|  |  | Other ferrous metals………………………...… | [5 empty] | 45.9 | 0
|  |  | Iron………………………...………………………………. | [6 empty] | 0
|  |  | Aluminium…………………………...………… | [5 empty] | 0.52 | 0
|  |  | Beryllium…………………….……………….. | [5 empty] | NE | 0
|  |  | Cobalt……………………..……………………. | [6 empty] | 0
|  |  | Copper…………………………….……………….. | [5 empty] | 2.0 | 0
|  |  | Lead……………………………...……………… | [5 empty] | 1.5 | 0
|  |  | Magnox/Magnesium…………………………... | [5 empty] | NE | 0
|  |  | Nickel………………………………………..... | [6 empty] | 0
|  |  | Titanium…………………………………..……. | [6 empty] | 0
|  |  | Uranium………………………………...………. | [5 empty] | P | 0
|  |  | Zinc………………………………...…… | [5 empty] | NE | 0
|  |  | Zircaloy/Zirconium……………...…….………. | [5 empty] | NE | 0
|  |  | Other metals…………………….…………. | [5 empty] | 6.6 | 0
Organics (%wt): |  |  | -
[9 empty] | (%wt) | Type(s) and comment |  |  |  |  | % of total C14 activity
|  |  | Total cellulosics……………….………… | [5 empty] | 9.7 | 0
|  |  | Paper, cotton………..…………… | [5 empty] | 6.3 | 0
|  |  | Wood…………..………………… | [5 empty] | 3.4 | 0
|  |  | Halogenated plastics…………..…… | [5 empty] | 2.6 | 0
|  |  | Total non-halogenated plastics……………… | [5 empty] | 8.7 | 0
|  |  | Condensation polymers…………………...….. | [5 empty] | TR | 0
|  |  | Others…………..……………...…… | [6 empty] | 0
|  |  | Organic ion exchange materials…..……. | [6 empty] | 0
|  |  | Total rubber…………..……..…………… | [5 empty] | 4.4 | 0
|  |  | Halogenated rubber…………………..…..…… | [5 empty] | NE | 0
|  |  | Non-halogenated rubber…………………....… | [6 empty] | 0
|  |  | Hydrocarbons………………………….. | [6 empty] | 0
|  |  | Oil or grease……..………………….… | [6 empty] | 0
|  |  | Fuel….………………….....……….. | [6 empty] | 0
|  |  | Asphalt/Tarmac (cont.coal tar)…………… | [6 empty] | 0
|  |  | Asphalt/Tarmac (no coal tar)…………….....… | [6 empty] | 0
|  |  | Bitumen………………………………….……………. | [6 empty] | 0
|  |  | Others………………………………………………….…… | [6 empty] | 0
|  |  | Other organics…………..……………………..… | [5 empty] | TR | 0
Other materials (%wt): |  |  | -
[9 empty] | (%wt) | Type(s) and comment |  |  |  |  | % of total C14 activity
|  |  | Inorganic ion exchange materials…...… | [6 empty] | 0
|  |  | Inorganic sludges and flocs…………….… | [6 empty] | 0
|  |  | Soil……………..……………………....………… | [5 empty] | 0.28 | 0
|  |  | Brick/Stone/Rubble………………......…………..………… | [5 empty] | 5.0 | 0
|  |  | Cementitious material……………………….…. | [5 empty] | 12.6 | Concrete + Cemented Sludge
|  |  | Sand……………………………………….. | [6 empty] | 0
|  |  | Glass/Ceramics………….…………..………… | [5 empty] | 0.29 | 0
|  |  | Graphite………..…………………………..……… | [6 empty] | 0
|  |  | Desiccants/Catalysts…………………… | [6 empty] | 0
|  |  | Asbestos…………..……………………...… | [5 empty] | TR | 0
|  |  | Non/low friable……..………...……………………… | [5 empty] | TR | 0
|  |  | Moderately friable……..……………………………… | [5 empty] | TR | 0
|  |  | Highly friable……..…………………………… | [5 empty] | TR | 0
|  |  | Free aqueous liquids…………..………… | [6 empty] | 0
|  |  | Free non-aqueous liquids…………….………..………… | [6 empty] | 0
|  |  | Powder/Ash…………..…………………...…… | [6 empty] | 0
Inorganic anions (%wt): |  |  | -
[9 empty] | (%wt) | Type(s) and comment
|  |  | Fluoride……..………………………………….. | [5 empty] | NE | 0
|  |  | Chloride…………..…………………………….. | [5 empty] | NE | 0
|  |  | Iodide…..………………………………...…. | [5 empty] | NE | 0
|  |  | Cyanide…….…………………………………..… | [5 empty] | NE | 0
|  |  | Carbonate………..…………………………...… | [5 empty] | NE | 0
|  |  | Nitrate…………..…………………………...…. | [5 empty] | TR | 0
|  |  | Nitrite…………..……………………………….... | [5 empty] | NE | 0
|  |  | Phosphate……..…………………………...…. | [5 empty] | TR | 0
|  |  | Sulphate………..…………………………….…. | [5 empty] | NE | 0
|  |  | Sulphide………..……………………………...…. | [5 empty] | NE | 0
Materials of interest for waste acceptance criteria: |  |  | -
[9 empty] | (%wt) | Type(s) and comment
|  |  | Combustible metals…………………………. | [5 empty] | 0 | 0
|  |  | Low flash point liquids……………………...… | [5 empty] | 0 | 0
|  |  | Explosive materials………………………….. | [5 empty] | 0 | 0
|  |  | Phosphorus…………..………………………… | [5 empty] | 0 | 0
|  |  | Hydrides………………………………….……… | [5 empty] | 0 | 0
|  |  | Biological etc. materials……………………….. | [5 empty] | 0 | 0
|  |  | Biodegradable materials…………...…………. | [6 empty] | 0
|  |  | Putrescible wastes………..…………… | [6 empty] | 0
|  |  | Non-putrescible wastes………..…………… | [6 empty] | 0
|  |  | Corrosive materials…………………………. | [6 empty] | 0
|  |  | Pyrophoric materials………………………….. | [5 empty] | 0 | 0
|  |  | Generating toxic gases……………………….. | [5 empty] | 0 | 0
|  |  | Reacting with water…………………………...… | [5 empty] | 0 | 0
|  |  | Higher activity particles…………………………………. | [6 empty] | 0
|  |  | Soluble solids as bulk chemical compounds……………………..………………….… | [6 empty] | 0
Hazardous substances / non hazardous pollutants: |  |  | -
[9 empty] | (%wt) | Type(s) and comment
|  |  | Acrylamide………………………………. | [5 empty] | NE | 0
|  |  | Benzene…………………….…………………. | [5 empty] | NE | 0
|  |  | Chlorinated solvents………………...……. | [5 empty] | NE | 0
|  |  | Formaldehyde…………………………..…. | [5 empty] | NE | 0
|  |  | Organometallics………………………...……. | [5 empty] | NE | 0
|  |  | Phenol……………………………..……..……. | [5 empty] | NE | 0
|  |  | Styrene…..…...…..…………………….…...…….. | [5 empty] | NE | 0
|  |  | Tri-butyl phosphate………………...…... | [5 empty] | NE | 0
|  |  | Other organophosphates……………………. | [5 empty] | NE | 0
|  |  | Vinyl chloride………………………………………. | [5 empty] | NE | 0
|  |  | Arsenic……………………………………………. | [5 empty] | NE | 0
|  |  | Barium…………………………………………… | [5 empty] | NE | 0
|  |  | Boron…………………………………………………. | [5 empty] | NE | 0
|  |  | Boron (in Boral)…………………………………………………. | [5 empty] | NE | 0
|  |  | Boron (non-Boral)…………………………………………………. | [5 empty] | NE | 0
|  |  | Cadmium…………………………….. | [5 empty] | NE | 0
|  |  | Caesium………………………………………………. | [5 empty] | NE | 0
|  |  | Selenium……………………………………………….. | [5 empty] | NE | 0
|  |  | Chromium……………………………………………………. | [5 empty] | NE | 0
|  |  | Molybdenum…………………………………………… | [5 empty] | NE | 0
|  |  | Thallium……………………………………………. | [5 empty] | NE | 0
|  |  | Tin……………………………………………….. | [5 empty] | NE | 0
|  |  | Vanadium……………………………………………….. | [5 empty] | NE | 0
|  |  | Mercury compounds……………………………………………... | [5 empty] | NE | 0
|  |  | Others………………………………………………….. | [5 empty] | NE | 0
Electronic & Electrical Equipment (EEE)
|  |  | EEE Type 1………………..…………. | [5 empty] | TR | a few references to hoovers, power tools etc. within consignment descriptions
|  |  | EEE Type 2………………..…………. | [6 empty] | 0
|  |  | EEE Type 3………………..…………. | [5 empty] | TR | a few references to hoovers, power tools etc. within consignment descriptions
|  |  | EEE Type 4………………..…………. | [6 empty] | 0
|  |  | EEE Type 5………………..…………. | [6 empty] | 0
Complexing agents (%wt):
[9 empty] | (%wt) | Type(s) and comment
|  |  | EDTA…………………….…………………….. | [6 empty] | 0
|  |  | DPTA…….…...………………………………………. | [6 empty] | 0
|  |  | NTA……………...…………………………………… | [6 empty] | 0
|  |  | Polycarboxylic acids………………………………… | [6 empty] | 0
|  |  | Other organic complexants…………………………..… | [6 empty] | 0
Total complexing agents………………………...…
Potential for the waste to contain discrete items: |  |  | Yes. Grouted Cbins - Hand tools
TREATMENT, PACKAGING AND DISPOSAL
Planned on-site / off-site treatment(s): |  |  | Treatment | [8 empty] | On-site / Off-site |  | Stream volume %
|  |  | Low force compaction | [8 empty] | 0
|  |  | Supercompaction (HFC) | [8 empty] | 0
|  |  | Incineration | [8 empty] | 0
|  |  | Solidification | [8 empty] | 0
|  |  | Decontamination | [8 empty] | 0
|  |  | Metal treatment | [8 empty] | 0
|  |  | Size reduction | [8 empty] | 0
|  |  | Decay storage | [8 empty] | 0
|  |  | Recycling / reuse | [8 empty] | 0
|  |  | Other / various | [8 empty] | 0
|  |  | None | [8 empty] | On-site |  | 100.0
Comments on planned treatments : |  |  | All waste has been encapsulated within HHISOs and has been either disposed at the LLW Vaults or is in temporary storage awaiting final disposal.
Disposal Routes: |  |  | Disposal Route | [8 empty] | Stream volume % |  | Disposal density t/m3
Expected to be consigned to the LLW Repository
Expected to be consigned to a Landfill Facility
|  |  | Expected to be consigned to an On-Site Disposal Facility | [8 empty] | 100.0 |  | =
Expected to be consigned to an Incineration Facility
Expected to be consigned to a Metal Treatment Facility
Expected to be consigned as Out of Scope
Expected to be recycled / reused
Disposal route not known
Classification codes for waste expected to be consigned to a landfill facility: |  |  |  |  | -
Upcoming (2022/23-2024/25) Waste Routing (if expected to change from above):
| Disposal Route | [8 empty] | Stream volume %
[10 empty] | 2022/23 |  | 2023/24 |  | 2024/25
Expected to be consigned to the LLW Repository
Expected to be consigned to a Landfill Facility
Expected to be consigned to an On-Site Disposal Facility
Expected to be consigned to an Incineration Facility
Expected to be consigned to a Metal Treatment Facility
Expected to be consigned as Out of Scope
Expected to be recycled / reused
Disposal route not known
Opportunities for alternative disposal routing: | [5 empty] | No
Baseline Management Route |  | Opportunity Management Route |  |  |  | Stream volume (%) |  |  | Estimated Date that Opportunity will be realised |  | Opportunity Confidence |  | Comment
- |  | - |  |  |  | - |  |  | - |  | - |  | -
0 |  | 0 | [6 empty] | 0 |  | 0 |  | 0
0 |  | 0 | [6 empty] | 0 |  | 0 |  | 0
Waste Packaging for Disposal:
|  |  | Container | [6 empty] | Stream volume % |  | Waste loading (m³) |  | Number of packages
1/3 Height IP-2 ISO
2/3 Height IP-2 ISO
1/2 Height WAMAC IP-2 ISO
|  |  | 1/2 Height IP-2 Disposal/Re-usable ISO | [6 empty] | 100.0 |  | 19.5 |  | 73
2m box (no shielding)
4m box (no shielding)
Other
Other information: |  |  | The waste will consist 200 litre drums that have already been compacted. The waste has been loaded into an alternative non-IP2 rated LLW Disposal HHISO and transferred to the DSRL LLW Disposal Facility. Each HHISO will have LLW items from other wastestreams in the final HHISO.
Waste Planned for Disposal at the LLW Repository: | [6 empty] | (Not applicable to this waste stream)
Container voidage: |  |  | -
Waste Characterisation Form (WCH): |  |  | -
Waste consigned for disposal to LLWR in the year of generation: |  |  | -
Non-Containerised Waste for In-Vault Grouting: | [5 empty] | (Not applicable to this waste stream)
Stream volume (%): |  |  | -
Waste stream variation: |  |  | -
Bounding cuboidal volume (m³): |  |  | -
Inaccessible voidage: |  |  | -
Other information: |  |  | -
RADIOACTIVITY
Source: |  |  | A mixture of fission products, actinides and activation products.
Uncertainty: |  |  | Activity is based on consignor's records.
Definition of total alpha and total beta/gamma: |  |  | Total alpha and beta/gamma are derived from consignor's records for the waste stored in the containers.
Measurement of radioactivities: |  |  | The specific activities have been measured or derived by a variety of methods which are outlined in the PSWPs. Total alpha and beta/gamma are derived from consignor's records for the waste stored in the containers. Arisings is a copy of the stocks. A more detailed breakdown of arising activities can be found in the individual LLW UKRWI datasheets.
Other information: |  |  | There are no unlisted radionuclides present at significant concentrations. Radionuclides are from UKRWI 2019 decayed to 2022.

## Radionuclide
WASTE STREAM |  |  |  | 5B364/C |  |  |  | Decommissioning LLW Conditioned Supercompacted
|  | Mean radioactivity, TBq/m³ | [9 empty] | Mean radioactivity, TBq/m³
| Nuclide | Waste at |  | Bands and Code |  |  | Future Arisings | Bands and Code |  |  |  | Waste at |  | Bands and Code |  |  | Future Arisings |  | Bands and Code
|  | 2022-04-01 | [8 empty] | Nuclide | 2022-04-01
| H 3 |  | 1.55E-06 | B | B | 2 |  | 0 | 0 | 0 | Gd 153 |  |  | 0 | 0 | 0 |  |  | 0 | 0 | 0
| Be 10 |  |  | 0 | 0 | 0 |  | 0 | 0 | 0 | Ho 163 |  |  | 0 | 0 | 0 |  |  | 0 | 0 | 0
| C 14 |  | 9.94E-08 | B | B | 2 |  | 0 | 0 | 0 | Ho 166m |  |  | 0 | 0 | 0 |  |  | 0 | 0 | 0
| Na 22 |  | 2.53E-09 | B | B | 2 |  | 0 | 0 | 0 | Tm 170 |  |  | 0 | 0 | 0 |  |  | 0 | 0 | 0
| Al 26 |  |  | 0 | 0 | 0 |  | 0 | 0 | 0 | Tm 171 |  |  | 0 | 0 | 0 |  |  | 0 | 0 | 0
| Cl 36 |  |  | 0 | 0 | 0 |  | 0 | 0 | 0 | Lu 174 |  |  | 0 | 0 | 0 |  |  | 0 | 0 | 0
| Ar 39 |  |  | 0 | 0 | 0 |  | 0 | 0 | 0 | Lu 176 |  |  | 0 | 0 | 0 |  |  | 0 | 0 | 0
| Ar 42 |  |  | 0 | 0 | 0 |  | 0 | 0 | 0 | Hf 178n |  |  | 0 | 0 | 0 |  |  | 0 | 0 | 0
| K 40 |  |  | 0 | 0 | 0 |  | 0 | 0 | 0 | Hf 182 |  |  | 0 | 0 | 0 |  |  | 0 | 0 | 0
| Ca 41 |  |  | 0 | 0 | 0 |  | 0 | 0 | 0 | Pt 193 |  |  | 0 | 0 | 0 |  |  | 0 | 0 | 0
| Mn 53 |  |  | 0 | 0 | 0 |  | 0 | 0 | 0 | Tl 204 |  |  | 0 | 0 | 0 |  |  | 0 | 0 | 0
| Mn 54 |  | 4.58E-15 | B | B | 2 |  | 0 | 0 | 0 | Pb 205 |  |  | 0 | 0 | 0 |  |  | 0 | 0 | 0
| Fe 55 |  | 2.18E-10 | B | B | 2 |  | 0 | 0 | 0 | Pb 210 |  |  | 0 | 0 | 0 |  |  | 0 | 0 | 0
| Co 60 |  | 1.66E-07 | B | B | 2 |  | 0 | 0 | 0 | Bi 208 |  |  | 0 | 0 | 0 |  |  | 0 | 0 | 0
| Ni 59 |  | 1.66E-13 | B | B | 2 |  | 0 | 0 | 0 | Bi 210m |  |  | 0 | 0 | 0 |  |  | 0 | 0 | 0
| Ni 63 |  | 1.01E-08 | B | B | 2 |  | 0 | 0 | 0 | Po 210 |  | 2.22E-13 | B | B | 2 |  |  | 0 | 0 | 0
| Zn 65 |  | 8.75E-20 | B | B | 2 |  | 0 | 0 | 0 | Ra 223 |  |  | 0 | 0 | 0 |  |  | 0 | 0 | 0
| Se 79 |  |  | 0 | 0 | 0 |  | 0 | 0 | 0 | Ra 225 |  |  | 0 | 0 | 0 |  |  | 0 | 0 | 0
| Kr 81 |  |  | 0 | 0 | 0 |  | 0 | 0 | 0 | Ra 226 |  | 3.05E-12 | B | B | 2 |  |  | 0 | 0 | 0
| Kr 85 |  |  | 0 | 0 | 0 |  | 0 | 0 | 0 | Ra 228 |  | 1.84E-10 | B | B | 2 |  |  | 0 | 0 | 0
| Rb 87 |  |  | 0 | 0 | 0 |  | 0 | 0 | 0 | Ac 227 |  |  | 0 | 0 | 0 |  |  | 0 | 0 | 0
| Sr 90 |  | 1.65E-06 | B | B | 2 |  | 0 | 0 | 0 | Th 227 |  |  | 0 | 0 | 0 |  |  | 0 | 0 | 0
| Zr 93 |  |  | 0 | 0 | 0 |  | 0 | 0 | 0 | Th 228 |  | 2.81E-09 | B | B | 2 |  |  | 0 | 0 | 0
| Nb 91 |  |  | 0 | 0 | 0 |  | 0 | 0 | 0 | Th 229 |  |  | 0 | 0 | 0 |  |  | 0 | 0 | 0
| Nb 92 |  |  | 0 | 0 | 0 |  | 0 | 0 | 0 | Th 230 |  |  | 0 | 0 | 0 |  |  | 0 | 0 | 0
| Nb 93m |  | 1.23E-08 | B | B | 2 |  | 0 | 0 | 0 | Th 232 |  | 2.39E-10 | B | B | 2 |  |  | 0 | 0 | 0
| Nb 94 |  | 2.90E-11 | B | B | 2 |  | 0 | 0 | 0 | Th 234 |  |  | 0 | 0 | 0 |  |  | 0 | 0 | 0
| Mo 93 |  | 1.25E-08 | B | B | 2 |  | 0 | 0 | 0 | Pa 231 |  |  | 0 | 0 | 0 |  |  | 0 | 0 | 0
| Tc 97 |  |  | 0 | 0 | 0 |  | 0 | 0 | 0 | Pa 233 |  |  | 0 | 0 | 0 |  |  | 0 | 0 | 0
| Tc 99 |  | 1.24E-10 | B | B | 2 |  | 0 | 0 | 0 | U 232 |  | 2.61E-09 | B | B | 2 |  |  | 0 | 0 | 0
| Ru 106 |  | 6.57E-13 | B | B | 2 |  | 0 | 0 | 0 | U 233 |  |  | 0 | 0 | 0 |  |  | 0 | 0 | 0
| Pd 107 |  |  | 0 | 0 | 0 |  | 0 | 0 | 0 | U 234 |  | 1.15E-06 | B | B | 2 |  |  | 0 | 0 | 0
| Ag 108m |  | 6.21E-11 | B | B | 2 |  | 0 | 0 | 0 | U 235 |  | 2.39E-08 | B | B | 2 |  |  | 0 | 0 | 0
| Ag 110m |  |  | 0 | 0 | 0 |  | 0 | 0 | 0 | U 236 |  | 1.43E-07 | B | B | 2 |  |  | 0 | 0 | 0
| Cd 109 |  | 1.46E-12 | B | B | 2 |  | 0 | 0 | 0 | U 238 |  | 6.46E-09 | B | B | 2 |  |  | 0 | 0 | 0
| Cd 113m |  |  | 0 | 0 | 0 |  | 0 | 0 | 0 | Np 237 |  | 9.70E-13 | B | B | 2 |  |  | 0 | 0 | 0
| Sn 119m |  |  | 0 | 0 | 0 |  | 0 | 0 | 0 | Pu 236 |  |  | 0 | 0 | 0 |  |  | 0 | 0 | 0
| Sn 121m |  | 8.78E-11 | B | B | 2 |  | 0 | 0 | 0 | Pu 238 |  | 1.14E-07 | B | B | 2 |  |  | 0 | 0 | 0
| Sn 123 |  |  | 0 | 0 | 0 |  | 0 | 0 | 0 | Pu 239 |  | 1.49E-07 | B | B | 2 |  |  | 0 | 0 | 0
| Sn 126 |  |  | 0 | 0 | 0 |  | 0 | 0 | 0 | Pu 240 |  | 7.85E-08 | B | B | 2 |  |  | 0 | 0 | 0
| Sb 125 |  | 5.68E-10 | B | B | 2 |  | 0 | 0 | 0 | Pu 241 |  | 5.38E-07 | B | B | 2 |  |  | 0 | 0 | 0
| Sb 126 |  |  | 0 | 0 | 0 |  | 0 | 0 | 0 | Pu 242 |  | 1.26E-10 | B | B | 2 |  |  | 0 | 0 | 0
| Te 125m |  |  | 0 | 0 | 0 |  | 0 | 0 | 0 | Am 241 |  | 1.13E-07 | B | B | 2 |  |  | 0 | 0 | 0
| Te 127m |  |  | 0 | 0 | 0 |  | 0 | 0 | 0 | Am 242m |  | 1.00E-09 | B | B | 2 |  |  | 0 | 0 | 0
| I 129 |  |  | 0 | 0 | 0 |  | 0 | 0 | 0 | Am 243 |  | 1.83E-11 | B | B | 2 |  |  | 0 | 0 | 0
| Cs 134 |  | 1.63E-10 | B | B | 2 |  | 0 | 0 | 0 | Cm 242 |  | 8.28E-10 | B | B | 2 |  |  | 0 | 0 | 0
| Cs 135 |  |  | 0 | 0 | 0 |  | 0 | 0 | 0 | Cm 243 |  | 1.01E-10 | B | B | 2 |  |  | 0 | 0 | 0
| Cs 137 |  | 3.16E-06 | B | B | 2 |  | 0 | 0 | 0 | Cm 244 |  | 2.48E-09 | B | B | 2 |  |  | 0 | 0 | 0
| Ba 133 |  | 4.21E-10 | B | B | 2 |  | 0 | 0 | 0 | Cm 245 |  |  | 0 | 0 | 0 |  |  | 0 | 0 | 0
| La 137 |  |  | 0 | 0 | 0 |  | 0 | 0 | 0 | Cm 246 |  |  | 0 | 0 | 0 |  |  | 0 | 0 | 0
| La 138 |  |  | 0 | 0 | 0 |  | 0 | 0 | 0 | Cm 248 |  |  | 0 | 0 | 0 |  |  | 0 | 0 | 0
| Ce 144 |  | 3.72E-14 | B | B | 2 |  | 0 | 0 | 0 | Cf 249 |  |  | 0 | 0 | 0 |  |  | 0 | 0 | 0
| Pm 145 |  |  | 0 | 0 | 0 |  | 0 | 0 | 0 | Cf 250 |  |  | 0 | 0 | 0 |  |  | 0 | 0 | 0
| Pm 147 |  | 4.63E-09 | B | B | 2 |  | 0 | 0 | 0 | Cf 251 |  |  | 0 | 0 | 0 |  |  | 0 | 0 | 0
| Sm 147 |  |  | 0 | 0 | 0 |  | 0 | 0 | 0 | Cf 252 |  |  | 0 | 0 | 0 |  |  | 0 | 0 | 0
| Sm 151 |  | 2.65E-08 | B | B | 2 |  | 0 | 0 | 0 | Other a |  |  | 0 | 0 | 0 |  |  | 0 | 0 | 0
| Eu 152 |  | 7.81E-08 | B | B | 2 |  | 0 | 0 | 0 | Other b/g |  | 1.81E-11 | B | B | 2 |  |  | 0 | 0 | 0
| Eu 154 |  | 7.87E-08 | B | B | 2 |  | 0 | 0 | 0 | Total a |  | 1.79E-06 | B | B | 2 |  | 0 | 0 | 0 | 0
| Eu 155 |  | 2.90E-09 | B | B | 2 |  | 0 | 0 | 0 | Total b/g |  | 7.40E-06 | B | B | 2 |  | 0 | 0 | 0 | 0
| Bands (Upper and Lower) | [9 empty] | Code
| A a factor of 1.5 | [9 empty] | 1 Measured activity
| B a factor of 3 | [9 empty] | 2 Derived activity (best estimate)
| C a factor of 10 | [9 empty] | 3 Derived activity (upper limit)
| D a factor of 100 | [9 empty] | 4 Not present
| E a factor of 1000 | [9 empty] | 5 Present but not significant
6 Likely to be present but not assessed
| Note: Bands quantify uncertainty in | [9 empty] | 7 Present in significant quantities but not determined
| the mean radioactivity. | [9 empty] | 8 Not expected to be present in significant quantity