## DataSheet
WASTE STREAM |  |  | 5C302 |  | BEPO Reactor Decommissioning ILW
SITE |  |  | Harwell
SITE OWNER |  |  | Nuclear Decommissioning Authority
WASTE CUSTODIAN |  |  | Magnox Limited
WASTE TYPE |  |  | ILW |  |  | 0
Is the waste suject to Scottish Policy: |  |  | No
WASTE VOLUMES
Reported
Stocks: |  |  | At 1.4.2022……………………….…….. |  |  |  |  | 0 | m³
Future arisings - |  |  | 1.4.2025 - 31.3.2037……………..………. |  |  |  |  | 561.0 | m³
|  |  | 1.4. - 31.3.……………..………. |  |  |  |  | 0 | m³
|  |  | 1.4. - 31.3.……………..………. |  |  |  |  | 0 | m³
|  |  | 1.4. - 31.3.……………..………. |  |  |  |  | 0 | m³
|  |  | 1.4. - 31.3.……………..………. |  |  |  |  | 0 | m³
|  |  | 1.4. - 31.3.……………..………. |  |  |  |  | 0 | m³
|  |  | 1.4. - 31.3.……………..………. |  |  |  |  | 0 | m³
|  |  | 1.4. - 31.3.……………..………. |  |  |  |  | 0 | m³
|  |  | 1.4. - 31.3.……………..………. |  |  |  |  | 0 | m³
|  |  | 1.4. - 31.3.……………..………. |  |  |  |  | 0 | m³
|  |  | 1.4. - 31.3.……………..………. |  |  |  |  | 0 | m³
|  |  | 1.4. - 31.3.……………..………. |  |  |  |  | 0 | m³
|  |  | 1.4. - 31.3.……………..………. |  |  |  |  | 0 | m³
|  |  | 1.4. - 31.3.……………..………. |  |  |  |  | 0 | m³
|  |  | 1.4. - 31.3.……………..………. |  |  |  |  | 0 | m³
|  |  | 1.4. - 31.3.……………..………. |  |  |  |  | 0 | m³
|  |  | 1.4. - 31.3.……………..………. |  |  |  |  | 0 | m³
|  |  | 1.4. - 31.3.……………..………. |  |  |  |  | 0 | m³
|  |  | 1.4. - 31.3.……………..………. |  |  |  |  | 0 | m³
|  |  | 1.4. - 31.3.……………..………. |  |  |  |  | 0 | m³
|  |  | 1.4. - 31.3.……………..………. |  |  |  |  | 0 | m³
|  |  | 1.4. - 31.3.……………..………. |  |  |  |  | 0 | m³
|  |  | 1.4. - 31.3.……………..………. |  |  |  |  | 0 | m³
|  |  | 1.4. - 31.3.……………..………. |  |  |  |  | 0 | m³
|  |  | 1.4. - 31.3.……………..………. |  |  |  |  | 0 | m³
|  |  | 1.4. - 31.3.……………..………. |  |  |  |  | 0 | m³
|  |  | 1.4. - 31.3.……………..………. |  |  |  |  | 0 | m³
|  |  | 1.4. - 31.3.……………..………. |  |  |  |  | 0 | m³
|  |  | 1.4. - 31.3.……………..………. |  |  |  |  | 0 | m³
|  |  | 1.4. - 31.3.……………..………. |  |  |  |  | 0 | m³
|  |  | 1.4. - 31.3.……………..………. |  |  |  |  | 0 | m³
|  |  | 1.4. - 31.3.……………..………. |  |  |  |  | 0 | m³
|  |  | 1.4. - 31.3.……………..………. |  |  |  |  | 0 | m³
|  |  | 1.4. - 31.3.……………..………. |  |  |  |  | 0 | m³
|  |  | 1.4. - 31.3.……………..………. |  |  |  |  | 0 | m³
|  |  | 1.4. - 31.3.……………..………. |  |  |  |  | 0 | m³
|  |  | 1.4. - 31.3.……………..………. |  |  |  |  | 0 | m³
|  |  | 1.4. - 31.3.……………..………. |  |  |  |  | 0 | m³
|  |  | 1.4. - 31.3.……………..………. |  |  |  |  | 0 | m³
|  |  | 1.4. - 31.3.……………..………. |  |  |  |  | 0 | m³
|  |  | 1.4. - 31.3.……………..………. |  |  |  |  | 0 | m³
|  |  | 1.4. - 31.3.……………..………. |  |  |  |  | 0 | m³
|  |  | 1.4. - 31.3.……………..………. |  |  |  |  | 0 | m³
|  |  | 1.4. - 31.3.……………..………. |  |  |  |  | 0 | m³
|  |  | 1.4. - 31.3.……………..………. |  |  |  |  | 0 | m³
|  |  | 1.4. - 31.3.……………..………. |  |  |  |  | 0 | m³
|  |  | 1.4. - 31.3.……………..………. |  |  |  |  | 0 | m³
|  |  | 1.4. - 31.3.……………..………. |  |  |  |  | 0 | m³
|  |  | 1.4. - 31.3.……………..………. |  |  |  |  | 0 | m³
|  |  | 1.4. - 31.3.……………..………. |  |  |  |  | 0 | m³
|  |  | 1.4. - 31.3.……………..………. |  |  |  |  | 0 | m³
|  |  | 1.4. - 31.3.……………..………. |  |  |  |  | 0 | m³
|  |  | 1.4. - 31.3.……………..………. |  |  |  |  | 0 | m³
|  |  | 1.4. - 31.3.……………..………. |  |  |  |  | 0 | m³
|  |  | 1.4. - 31.3.……………..………. |  |  |  |  | 0 | m³
|  |  | 1.4. - 31.3.……………..………. |  |  |  |  | 0 | m³
|  |  | 1.4. - 31.3.……………..………. |  |  |  |  | 0 | m³
|  |  | 1.4. - 31.3.……………..………. |  |  |  |  | 0 | m³
|  |  | 1.4. - 31.3.……………..………. |  |  |  |  | 0 | m³
|  |  | 1.4. - 31.3.……………..………. |  |  |  |  | 0 | m³
|  |  | 1.4. - 31.3.……………..………. |  |  |  |  | 0 | m³
|  |  | 1.4. - 31.3.……………..………. |  |  |  |  | 0 | m³
|  |  | 1.4. - 31.3.……………..………. |  |  |  |  | 0 | m³
|  |  | 1.4. - 31.3.……………..………. |  |  |  |  | 0 | m³
|  |  | 1.4. - 31.3.……………..………. |  |  |  |  | 0 | m³
|  |  | 1.4. - 31.3.……………..………. |  |  |  |  | 0 | m³
|  |  | 1.4. - 31.3.……………..………. |  |  |  |  | 0 | m³
|  |  | 1.4. - 31.3.……………..………. |  |  |  |  | 0 | m³
|  |  | 1.4. - 31.3.……………..………. |  |  |  |  | 0 | m³
|  |  | 1.4. - 31.3.……………..………. |  |  |  |  | 0 | m³
|  |  | 1.4. - 31.3.……………..………. |  |  |  |  | 0 | m³
|  |  | 1.4. - 31.3.……………..………. |  |  |  |  | 0 | m³
|  |  | 1.4. - 31.3.……………..………. |  |  |  |  | 0 | m³
|  |  | 1.4. - 31.3.……………..………. |  |  |  |  | 0 | m³
|  |  | 1.4. - 31.3.……………..………. |  |  |  |  | 0 | m³
|  |  | 1.4. - 31.3.……………..………. |  |  |  |  | 0 | m³
|  |  | 1.4. - 31.3.……………..………. |  |  |  |  | 0 | m³
|  |  | 1.4. - 31.3.……………..………. |  |  |  |  | 0 | m³
|  |  | 1.4. - 31.3.……………..………. |  |  |  |  | 0 | m³
|  |  | 1.4. - 31.3.……………..………. |  |  |  |  | 0 | m³
|  |  | 1.4. - 31.3.……………..………. |  |  |  |  | 0 | m³
|  |  | 1.4. - 31.3.……………..………. |  |  |  |  | 0 | m³
|  |  | 1.4. - 31.3.……………..………. |  |  |  |  | 0 | m³
|  |  | 1.4. - 31.3.……………..………. |  |  |  |  | 0 | m³
|  |  | 1.4. - 31.3.……………..………. |  |  |  |  | 0 | m³
|  |  | 1.4. - 31.3.……………..………. |  |  |  |  | 0 | m³
|  |  | 1.4. - 31.3.……………..………. |  |  |  |  | 0 | m³
|  |  | 1.4. - 31.3.……………..………. |  |  |  |  | 0 | m³
|  |  | 1.4. - 31.3.……………..………. |  |  |  |  | 0 | m³
|  |  | 1.4. - 31.3.……………..………. |  |  |  |  | 0 | m³
|  |  | 1.4. - 31.3.……………..………. |  |  |  |  | 0 | m³
|  |  | 1.4. - 31.3.……………..………. |  |  |  |  | 0 | m³
|  |  | 1.4. - 31.3.……………..………. |  |  |  |  | 0 | m³
|  |  | 1.4. - 31.3.……………..………. |  |  |  |  | 0 | m³
|  |  | 1.4. - 31.3.……………..………. |  |  |  |  | 0 | m³
Total future arisings: | [6 empty] | 561.0 |  | m³
Total waste volume: | [6 empty] | 561.0 |  | m³
Comment on volumes: |  |  | Volume updated for 2016 RWI to reflect SMART Inventory Review
Uncertainty factors on volumes: |  |  | Stock (upper): |  |  | x |  | Arisings (upper): |  | x | 1.2
|  |  | Stock (lower): |  |  | x |  | Arisings (lower): |  | x | 0.8
WASTE SOURCE |  |  | Reactor decommissioning of 6.5 MW(T) reactor with graphite moderator and air cooling.
PHYSICAL CHARACTERISTICS
General description: |  |  | Graphite bricks (740 x 185 x 185mm) moderator, and reflector, some of which have been in contact with the fuel elements. Mild steel plate 5/8" thick.
Physical components: |  | (%wt) | Graphite blocks, moderator and reflector (9.6%) and steel plates (0.4%). Small amounts of stainless steel and boron carbide. Trace amounts of aluminium and potentially bismuth.
Sealed sources: |  |  | The waste does not contain sealed sources.
Bulk density (t/m³): |  |  |  | 2.3
Comment on density: |  |  | This is based on the theoretical densities of: Graphite = 1.64 t/m³; Steel = 7.9 t/m³.
CHEMICAL COMPOSITION
General description and components (%wt): |  |  | Graphite (98%) and steel (2%).
Chemical state: |  |  | Neutral
Chemical form of radionuclides: | H-3: | H-3: | Present in graphite.
| C-14: |  | Present in graphite.
| Cl-36: |  | Present from the activation of trace imputities in the graphite.
| Se-79: | Selenium-79 | -
| Tc-99: | Selenium-79 | -
| I-129: |  | -
| Ra: |  | -
| Th: |  | -
| U: |  | -
Np: |  |  | -
Pu: |  |  | -
Metals and alloys (%wt): |  |  | The mild steel plates are 5/8" thick.
[8 empty] | (%wt) | Type(s) / Grades(s) with proportions |  |  |  |  | % of total C14 activity
|  |  | Stainless steel…………………………………. |  |  |  |  | TR | 0
|  |  | Other ferrous metals………………………...… |  |  |  |  | 2.0 | Mild steel
|  |  | Iron…………………………...………… | [5 empty] | 0
|  |  | Aluminium…………………………...………… |  |  |  |  | TR | 0
|  |  | Beryllium…………………….……………….. |  |  |  |  | 0 | 0
|  |  | Cobalt……………………..……………………. | [5 empty] | 0
|  |  | Copper…………………………….……………….. |  |  |  |  | 0 | 0
|  |  | Lead……………………………...……………… |  |  |  |  | 0 | 0
|  |  | Magnox/Magnesium…………………………... |  |  |  |  | 0 | 0
|  |  | Nickel………………………………………..... | [5 empty] | 0
|  |  | Titanium…………………………………..……. | [5 empty] | 0
|  |  | Uranium………………………………...………. |  |  |  |  | 0 | 0
|  |  | Zinc………………………………...…… |  |  |  |  | 0 | 0
|  |  | Zircaloy/Zirconium……………...…….………. |  |  |  |  | 0 | 0
|  |  | Other metals…………………….…………. |  |  |  |  | TR | The thermal column may contain small amounts of cadmium and bismuth.
Organics (%wt): |  |  | No organics are present.
[8 empty] | (%wt) | Type(s) and comment |  |  |  |  | % of total C14 activity
|  |  | Total cellulosics…………..………… |  |  |  |  | 0 | 0
|  |  | Paper, cotton………..………..……… |  |  |  |  | 0 | 0
|  |  | Wood…………..…………………………….… |  |  |  |  | 0 | 0
|  |  | Halogenated plastics…………..…… |  |  |  |  | 0 | 0
|  |  | Total non-halogenated plastics……………… |  |  |  |  | 0 | 0
|  |  | Condensation polymers…………………...….. |  |  |  |  | 0 | 0
|  |  | Others…………..……………...…… |  |  |  |  | 0 | 0
|  |  | Organic ion exchange materials…..……. |  |  |  |  | 0 | 0
|  |  | Total rubber…………..……..…………… |  |  |  |  | 0 | 0
|  |  | Halogenated rubber…………………..…..…… |  |  |  |  | 0 | 0
|  |  | Non-halogenated rubber…………………....… |  |  |  |  | 0 | 0
|  |  | Hydrocarbons………………………….. | [5 empty] | 0
|  |  | Oil or grease……..………………….… | [5 empty] | 0
|  |  | Fuel….………………….....……….. | [5 empty] | 0
|  |  | Asphalt/Tarmac (cont.coal tar)……. | [5 empty] | 0
|  |  | Asphalt/Tarmac (no coal tar)……...… | [5 empty] | 0
|  |  | Bitumen………………………….……. | [5 empty] | 0
|  |  | Others…………………….………………… | [5 empty] | 0
|  |  | Other organics…………..……………………..… |  |  |  |  | 0 | 0
Other materials (%wt): |  |  | -
[8 empty] | (%wt) | Type(s) and comment |  |  |  |  | % of total C14 activity
|  |  | Inorganic ion exchange materials…...… |  |  |  |  | 0 | 0
|  |  | Inorganic sludges and flocs…………….… |  |  |  |  | 0 | 0
|  |  | Soil……………..……………………....………… |  |  |  |  | 0 | 0
|  |  | Brick/Stone/Rubble………………......…………..………… |  |  |  |  | 0 | 0
|  |  | Cementitious material……………………….…. |  |  |  |  | 0 | 0
|  |  | Sand………..…………………………..……………….. | [5 empty] | 0
|  |  | Glass/Ceramics………….…………..………… |  |  |  |  | 0 | 0
|  |  | Graphite………..…………………………..……… |  |  |  |  | 98.0 | 0
|  |  | Desiccants/Catalysts…………………… | [5 empty] | 0
|  |  | Asbestos…………..……………………...… |  |  |  |  | 0 | 0
|  |  | Non/low friable……..……………………………… | [5 empty] | 0
|  |  | Moderately friable……..……………………………… | [5 empty] | 0
|  |  | Highly friable……..…………………………… | [5 empty] | 0
|  |  | Free aqueous liquids…………..………… |  |  |  |  | 0 | 0
|  |  | Free non-aqueous liquids…………….………..………… |  |  |  |  | 0 | 0
|  |  | Powder/Ash…………..…………………...…… |  |  |  |  | 0 | 0
Inorganic anions (%wt): |  |  | None present.
[8 empty] | (%wt) | Type(s) and comment
|  |  | Fluoride……..………………………………….. |  |  |  |  | 0 | 0
|  |  | Chloride…………..…………………………….. |  |  |  |  | 0 | 0
|  |  | Iodide…..………………………………...…. |  |  |  |  | 0 | 0
|  |  | Cyanide…….…………………………………..… |  |  |  |  | 0 | 0
|  |  | Carbonate………..…………………………...… |  |  |  |  | 0 | 0
|  |  | Nitrate…………..…………………………...…. |  |  |  |  | 0 | 0
|  |  | Nitrite…………..……………………………….... |  |  |  |  | 0 | 0
|  |  | Phosphate……..…………………………...…. |  |  |  |  | 0 | 0
|  |  | Sulphate………..…………………………….…. |  |  |  |  | 0 | 0
|  |  | Sulphide………..……………………………...…. |  |  |  |  | 0 | 0
Materials of interest for waste acceptance criteria: |  |  | There is a possibility of stored Wigner energy in the graphite.
[8 empty] | (%wt) | Type(s) and comment
|  |  | Combustible metals…………………………. |  |  |  |  | 0 | 0
|  |  | Low flash point liquids……………………...… |  |  |  |  | 0 | 0
|  |  | Explosive materials………………………….. |  |  |  |  | 0 | 0
|  |  | Phosphorus…………..………………………… |  |  |  |  | 0 | 0
|  |  | Hydrides………………………………….……… |  |  |  |  | 0 | 0
|  |  | Biological etc. materials……………………….. |  |  |  |  | 0 | 0
|  |  | Biodegradable materials…………...…………. |  |  |  |  | 0 | 0
|  |  | Putrescible wastes………..…………… |  |  |  |  | 0 | 0
|  |  | Non-putrescible wastes………..…………… | [5 empty] | 0
|  |  | Corrosive materials…………………………. |  |  |  |  | 0 | 0
|  |  | Pyrophoric materials………………………….. |  |  |  |  | 0 | 0
|  |  | Generating toxic gases……………………….. |  |  |  |  | 0 | 0
|  |  | Reacting with water…………………………...… |  |  |  |  | 0 | 0
|  |  | Higher activity particles…………………………………. | [5 empty] | 0
|  |  | Soluble solids as bulk chemical compounds……………………..…...…………… | [5 empty] | 0
Hazardous substances / non hazardous pollutants: |  |  | None expected
[8 empty] | (%wt) | Type(s) and comment
|  |  | Acrylamide………………………………. | [5 empty] | 0
|  |  | Benzene…………………….…………………. | [5 empty] | 0
|  |  | Chlorinated solvents………………...……. | [5 empty] | 0
|  |  | Formaldehyde…………………………..…. | [5 empty] | 0
|  |  | Organometallics………………………...……. | [5 empty] | 0
|  |  | Phenol……………………………..……..……. | [5 empty] | 0
|  |  | Styrene…..…...…..…………………….…...…….. | [5 empty] | 0
|  |  | Tri-butyl phosphate………………...…... | [5 empty] | 0
|  |  | Other organophosphates……………………. | [5 empty] | 0
|  |  | Vinyl chloride………………………………………. | [5 empty] | 0
|  |  | Arsenic……………………………………………. | [5 empty] | 0
|  |  | Barium…………………………………………… | [5 empty] | 0
|  |  | Boron…………………………………………………. |  |  |  |  | 0 | 0
|  |  | Boron (in Boral)…………………………………………………. | [5 empty] | 0
|  |  | Boron (non-Boral)…………………………………………………. | [5 empty] | 0
|  |  | Cadmium…………………………….. | [5 empty] | 0
|  |  | Caesium………………………………………………. | [5 empty] | 0
|  |  | Selenium……………………………………………….. | [5 empty] | 0
|  |  | Chromium……………………………………………………. | [5 empty] | 0
|  |  | Molybdenum…………………………………………… | [5 empty] | 0
|  |  | Thallium……………………………………………. | [5 empty] | 0
|  |  | Tin……………………………………………….. | [5 empty] | 0
|  |  | Vanadium……………………………………………….. | [5 empty] | 0
|  |  | Mercury compounds……………………………………………... | [5 empty] | 0
|  |  | Others………………………………………………….. | [5 empty] | 0
Electronic & Electrical Equipment (EEE)
|  |  | EEE Type 1………………..…………. | [5 empty] | 0
|  |  | EEE Type 2………………..…………. | [5 empty] | 0
|  |  | EEE Type 3………………..…………. | [5 empty] | 0
|  |  | EEE Type 4………………..…………. | [5 empty] | 0
|  |  | EEE Type 5………………..…………. | [5 empty] | 0
Complexing agents (%wt): |  |  | No
[8 empty] | (%wt) | Type(s) and comment
|  |  | EDTA…………………….……............................. | [5 empty] | 0
|  |  | DPTA…….…...…………………....................................... | [5 empty] | 0
|  |  | NTA……………...………………....................................... | [5 empty] | 0
|  |  | Polycarboxylic acids………………………………… | [5 empty] | 0
|  |  | Other organic complexants…………………………..… | [5 empty] | 0
|  |  | Total complexing agents………………………...… |  |  |  |  | 0
Potential for the waste to contain discrete items: |  |  | Yes. Graphite Bricks/Tiles assumed to be DIs; may also include some HDRIs (e.g. steel pins) Large Metal Items (LMIs)/"substantial" thickness items considered "durable" assumed DIs; Stainless items assumed DIs
PACKAGING AND CONDITIONING
Conditioning method: |  |  | The graphite will be annealed to release the Wigner energy prior to packaging in to 6m3 boxes for long-term storage in the Harwell ILW Store
Plant Name: |  |  | BEP0 waste packaging plant
Location: |  |  | Harwell
Plant Startup date: |  |  | 2025
Total capacity (m³/y incoming waste): |  |  | -
Target start date for packaging this stream: |  |  | 2025
Throughput for this stream (m³/y incoming waste): |  |  | -
Other information: |  |  | -
Likely container type: | Container | [5 empty] | Waste packaged (vol%) |  | Waste loading (m³) |  | Payload (m³) |  | Number of packages
| 6m³ concrete box (SD) | [6 empty] | 100.0 |  | 2.895 |  | 5.8 | 194
Likely container type comment: |  |  | -
Range in container waste volume: |  |  | The waste loadings and payload factor given are for an average graphite package, which will form the majority of packages. Metals will be segregated and packaged separately, and will have a lower waste loading of ~2m3.
Other information on containers: |  |  | -
Likely conditioning matrix: |  |  | Pulverised Fly Ash / Ordinary Portland Cement
Other information: |  |  | -
Conditioned density (t/m³): |  |  | ~2.3
Conditioned density comment: |  |  | Conditioned mass divided by payload volume for average graphite package. Density will be in the range 1.8 to 2.4 for other packages.
Other information on conditioning: |  |  | -
Opportunities for alternative disposal routing:
Baseline Management Route |  | Opportunity Management Route |  |  |  | Stream volume (%) |  | Estimated Date that Opportunity will be realised |  | Opportunity Confidence |  | Comment
Disposal at a Geological Disposal Facility |  | Disposal at LLWR |  |  |  | NE |  | 2025 |  | Medium |  | Current characterisation data suggests half the inventory is LLW at time of retrieval. Unclear how much confidence there is in the characterisation data though.
0 |  | 0 | [5 empty] | 0 |  | 0 |  | 0
0 |  | 0 | [5 empty] | 0 |  | 0 |  | 0
RADIOACTIVITY
Source: |  |  | Activation of graphite and steel. There may be spot contamination of fission products.
Uncertainty: |  |  | Alpha activity associated with the wastes is minimal as no fuel was damaged.
Definition of total alpha and total beta/gamma: |  |  | Where totals are shown on the table of radionuclide activities they are the sums of the listed alpha or beta/gamma emitting radionuclides plus 'other alpha' or 'other beta/gamma'.
Measurement of radioactivities: |  |  | Specific activities are based on a sampling campaign and calculations based on the operational life of the reactor, given in 2013 conceptual LoC submission 2013. Decay corrected to date of arising.
Other information: |  |  | -

## Radionuclide
WASTE STREAM |  |  |  | 5C302 |  |  |  |  | BEPO Reactor Decommissioning ILW
|  | Mean radioactivity, TBq/m³ | [10 empty] | Mean radioactivity, TBq/m³
| Nuclide | Waste at |  | Bands and Code |  |  | Future Arisings |  | Bands and Code |  |  |  | Waste at |  | Bands and Code |  |  | Future Arisings |  | Bands and Code
|  |  | 2022-04-01 | [8 empty] | Nuclide | 2022-04-01
| H 3 |  |  | 0 | 0 | 0 |  | 7.92E-03 | B | B | 2 | Gd 153 |  |  | 0 | 0 | 0 |  |  | 0 | 0 | 8
| Be 10 |  |  | 0 | 0 | 0 |  |  | 0 | 0 | 8 | Ho 163 |  |  | 0 | 0 | 0 |  |  | 0 | 0 | 8
| C 14 |  |  | 0 | 0 | 0 |  | 1.96E-02 | B | B | 2 | Ho 166m |  |  | 0 | 0 | 0 |  |  | 0 | 0 | 8
| Na 22 |  |  | 0 | 0 | 0 |  |  | 0 | 0 | 8 | Tm 170 |  |  | 0 | 0 | 0 |  |  | 0 | 0 | 8
| Al 26 |  |  | 0 | 0 | 0 |  |  | 0 | 0 | 8 | Tm 171 |  |  | 0 | 0 | 0 |  |  | 0 | 0 | 8
| Cl 36 |  |  | 0 | 0 | 0 |  | 3.96E-05 | C | C | 2 | Lu 174 |  |  | 0 | 0 | 0 |  |  | 0 | 0 | 8
| Ar 39 |  |  | 0 | 0 | 0 |  |  | 0 | 0 | 8 | Lu 176 |  |  | 0 | 0 | 0 |  |  | 0 | 0 | 8
| Ar 42 |  |  | 0 | 0 | 0 |  |  | 0 | 0 | 8 | Hf 178n |  |  | 0 | 0 | 0 |  |  | 0 | 0 | 8
| K 40 |  |  | 0 | 0 | 0 |  |  | 0 | 0 | 8 | Hf 182 |  |  | 0 | 0 | 0 |  |  | 0 | 0 | 8
| Ca 41 |  |  | 0 | 0 | 0 |  | 1.31E-05 | C | C | 2 | Pt 193 |  |  | 0 | 0 | 0 |  |  | 0 | 0 | 8
| Mn 53 |  |  | 0 | 0 | 0 |  |  | 0 | 0 | 8 | Tl 204 |  |  | 0 | 0 | 0 |  |  | 0 | 0 | 8
| Mn 54 |  |  | 0 | 0 | 0 |  |  | 0 | 0 | 8 | Pb 205 |  |  | 0 | 0 | 0 |  |  | 0 | 0 | 8
| Fe 55 |  |  | 0 | 0 | 0 |  | 4.22E-06 | C | C | 2 | Pb 210 |  |  | 0 | 0 | 0 |  |  | 0 | 0 | 8
| Co 60 |  |  | 0 | 0 | 0 |  | 1.95E-04 | B | B | 2 | Bi 208 |  |  | 0 | 0 | 0 |  |  | 0 | 0 | 8
| Ni 59 |  |  | 0 | 0 | 0 |  | 1.05E-04 | D | D | 2 | Bi 210m |  |  | 0 | 0 | 0 |  |  | 0 | 0 | 8
| Ni 63 |  |  | 0 | 0 | 0 |  | 8.47E-03 | D | D | 2 | Po 210 |  |  | 0 | 0 | 0 |  |  | 0 | 0 | 8
| Zn 65 |  |  | 0 | 0 | 0 |  |  | 0 | 0 | 8 | Ra 223 |  |  | 0 | 0 | 0 |  |  | 0 | 0 | 8
| Se 79 |  |  | 0 | 0 | 0 |  |  | 0 | 0 | 8 | Ra 225 |  |  | 0 | 0 | 0 |  |  | 0 | 0 | 8
| Kr 81 |  |  | 0 | 0 | 0 |  |  | 0 | 0 | 8 | Ra 226 |  |  | 0 | 0 | 0 |  |  | 0 | 0 | 8
| Kr 85 |  |  | 0 | 0 | 0 |  |  | 0 | 0 | 8 | Ra 228 |  |  | 0 | 0 | 0 |  |  | 0 | 0 | 8
| Rb 87 |  |  | 0 | 0 | 0 |  |  | 0 | 0 | 8 | Ac 227 |  |  | 0 | 0 | 0 |  |  | 0 | 0 | 8
| Sr 90 |  |  | 0 | 0 | 0 |  |  | 0 | 0 | 8 | Th 227 |  |  | 0 | 0 | 0 |  |  | 0 | 0 | 8
| Zr 93 |  |  | 0 | 0 | 0 |  |  | 0 | 0 | 8 | Th 228 |  |  | 0 | 0 | 0 |  |  | 0 | 0 | 8
| Nb 91 |  |  | 0 | 0 | 0 |  |  | 0 | 0 | 8 | Th 229 |  |  | 0 | 0 | 0 |  |  | 0 | 0 | 8
| Nb 92 |  |  | 0 | 0 | 0 |  |  | 0 | 0 | 8 | Th 230 |  |  | 0 | 0 | 0 |  |  | 0 | 0 | 8
| Nb 93m |  |  | 0 | 0 | 0 |  |  | 0 | 0 | 8 | Th 232 |  |  | 0 | 0 | 0 |  |  | 0 | 0 | 8
| Nb 94 |  |  | 0 | 0 | 0 |  | 2.41E-06 | D | D | 2 | Th 234 |  |  | 0 | 0 | 0 |  |  | 0 | 0 | 8
| Mo 93 |  |  | 0 | 0 | 0 |  |  | 0 | 0 | 8 | Pa 231 |  |  | 0 | 0 | 0 |  |  | 0 | 0 | 8
| Tc 97 |  |  | 0 | 0 | 0 |  |  | 0 | 0 | 8 | Pa 233 |  |  | 0 | 0 | 0 |  |  | 0 | 0 | 8
| Tc 99 |  |  | 0 | 0 | 0 |  |  | 0 | 0 | 8 | U 232 |  |  | 0 | 0 | 0 |  |  | 0 | 0 | 8
| Ru 106 |  |  | 0 | 0 | 0 |  |  | 0 | 0 | 8 | U 233 |  |  | 0 | 0 | 0 |  |  | 0 | 0 | 8
| Pd 107 |  |  | 0 | 0 | 0 |  |  | 0 | 0 | 8 | U 234 |  |  | 0 | 0 | 0 |  |  | 0 | 0 | 8
| Ag 108m |  |  | 0 | 0 | 0 |  |  | 0 | 0 | 8 | U 235 |  |  | 0 | 0 | 0 |  |  | 0 | 0 | 8
| Ag 110m |  |  | 0 | 0 | 0 |  |  | 0 | 0 | 8 | U 236 |  |  | 0 | 0 | 0 |  |  | 0 | 0 | 8
| Cd 109 |  |  | 0 | 0 | 0 |  |  | 0 | 0 | 8 | U 238 |  |  | 0 | 0 | 0 |  |  | 0 | 0 | 8
| Cd 113m |  |  | 0 | 0 | 0 |  | 1.15E-07 | D | D | 2 | Np 237 |  |  | 0 | 0 | 0 |  |  | 0 | 0 | 8
| Sn 119m |  |  | 0 | 0 | 0 |  |  | 0 | 0 | 8 | Pu 236 |  |  | 0 | 0 | 0 |  |  | 0 | 0 | 8
| Sn 121m |  |  | 0 | 0 | 0 |  |  | 0 | 0 | 8 | Pu 238 |  |  | 0 | 0 | 0 |  |  | 0 | 0 | 8
| Sn 123 |  |  | 0 | 0 | 0 |  |  | 0 | 0 | 8 | Pu 239 |  |  | 0 | 0 | 0 |  |  | 0 | 0 | 8
| Sn 126 |  |  | 0 | 0 | 0 |  |  | 0 | 0 | 8 | Pu 240 |  |  | 0 | 0 | 0 |  |  | 0 | 0 | 8
| Sb 125 |  |  | 0 | 0 | 0 |  |  | 0 | 0 | 8 | Pu 241 |  |  | 0 | 0 | 0 |  |  | 0 | 0 | 8
| Sb 126 |  |  | 0 | 0 | 0 |  |  | 0 | 0 | 8 | Pu 242 |  |  | 0 | 0 | 0 |  |  | 0 | 0 | 8
| Te 125m |  |  | 0 | 0 | 0 |  |  | 0 | 0 | 8 | Am 241 |  |  | 0 | 0 | 0 |  |  | 0 | 0 | 8
| Te 127m |  |  | 0 | 0 | 0 |  |  | 0 | 0 | 8 | Am 242m |  |  | 0 | 0 | 0 |  |  | 0 | 0 | 8
| I 129 |  |  | 0 | 0 | 0 |  |  | 0 | 0 | 8 | Am 243 |  |  | 0 | 0 | 0 |  |  | 0 | 0 | 8
| Cs 134 |  |  | 0 | 0 | 0 |  |  | 0 | 0 | 8 | Cm 242 |  |  | 0 | 0 | 0 |  |  | 0 | 0 | 8
| Cs 135 |  |  | 0 | 0 | 0 |  |  | 0 | 0 | 8 | Cm 243 |  |  | 0 | 0 | 0 |  |  | 0 | 0 | 8
| Cs 137 |  |  | 0 | 0 | 0 |  |  | 0 | 0 | 8 | Cm 244 |  |  | 0 | 0 | 0 |  |  | 0 | 0 | 8
| Ba 133 |  |  | 0 | 0 | 0 |  | 2.79E-07 | D | D | 2 | Cm 245 |  |  | 0 | 0 | 0 |  |  | 0 | 0 | 8
| La 137 |  |  | 0 | 0 | 0 |  |  | 0 | 0 | 8 | Cm 246 |  |  | 0 | 0 | 0 |  |  | 0 | 0 | 8
| La 138 |  |  | 0 | 0 | 0 |  |  | 0 | 0 | 8 | Cm 248 |  |  | 0 | 0 | 0 |  |  | 0 | 0 | 8
| Ce 144 |  |  | 0 | 0 | 0 |  |  | 0 | 0 | 8 | Cf 249 |  |  | 0 | 0 | 0 |  |  | 0 | 0 | 8
| Pm 145 |  |  | 0 | 0 | 0 |  |  | 0 | 0 | 8 | Cf 250 |  |  | 0 | 0 | 0 |  |  | 0 | 0 | 8
| Pm 147 |  |  | 0 | 0 | 0 |  |  | 0 | 0 | 8 | Cf 251 |  |  | 0 | 0 | 0 |  |  | 0 | 0 | 8
| Sm 147 |  |  | 0 | 0 | 0 |  |  | 0 | 0 | 8 | Cf 252 |  |  | 0 | 0 | 0 |  |  | 0 | 0 | 8
| Sm 151 |  |  | 0 | 0 | 0 |  | 7.52E-07 | D | D | 2 | Other a |  |  | 0 | 0 | 0 |  |  | 0 | 0 | 0
| Eu 152 |  |  | 0 | 0 | 0 |  | 6.32E-04 | B | B | 2 | Other b/g |  |  | 0 | 0 | 0 |  |  | 0 | 0 | 0
| Eu 154 |  |  | 0 | 0 | 0 |  | 1.89E-04 | B | B | 2 | Total a |  | 0 | 0 | 0 | 0 |  | 0 | 0 | 0 | 0
| Eu 155 |  |  | 0 | 0 | 0 |  | 1.6E-07 | D | D | 2 | Total b/g |  | 0 | 0 | 0 | 0 |  | 3.72E-02 | D | D | 2
| Bands (Upper and Lower) | [10 empty] | Code
| A a factor of 1.5 | [10 empty] | 1 Measured activity
| B a factor of 3 | [10 empty] | 2 Derived activity (best estimate)
| C a factor of 10 | [10 empty] | 3 Derived activity (upper limit)
| D a factor of 100 | [10 empty] | 4 Not present
| E a factor of 1000 | [10 empty] | 5 Present but not significant
6 Likely to be present but not assessed
| Note: Bands quantify uncertainty in | [10 empty] | 7 Present in significant quantities but not determined
| the mean radioactivity. | [10 empty] | 8 Not expected to be present in significant quantity