## DataSheet
WASTE STREAM |  |  | 5C304 |  | Radiochemical Laboratory Decommissioning CHILW
SITE |  |  | Harwell
SITE OWNER |  |  | Nuclear Decommissioning Authority
WASTE CUSTODIAN |  |  | Magnox Limited
WASTE TYPE |  |  | ILW |  |  | 0
Is the waste suject to Scottish Policy: |  |  | No
WASTE VOLUMES
Reported
Stocks: |  |  | At 1.4.2022……………………….…….. |  |  |  |  | 0 | m³
Future arisings - |  |  | 1.4.2022 - 31.3.2040……………..………. |  |  |  |  | 34.0 | m³
|  |  | 1.4. - 31.3.……………..………. |  |  |  |  | 0 | m³
|  |  | 1.4. - 31.3.……………..………. |  |  |  |  | 0 | m³
|  |  | 1.4. - 31.3.……………..………. |  |  |  |  | 0 | m³
|  |  | 1.4. - 31.3.……………..………. |  |  |  |  | 0 | m³
|  |  | 1.4. - 31.3.……………..………. |  |  |  |  | 0 | m³
|  |  | 1.4. - 31.3.……………..………. |  |  |  |  | 0 | m³
|  |  | 1.4. - 31.3.……………..………. |  |  |  |  | 0 | m³
|  |  | 1.4. - 31.3.……………..………. |  |  |  |  | 0 | m³
|  |  | 1.4. - 31.3.……………..………. |  |  |  |  | 0 | m³
|  |  | 1.4. - 31.3.……………..………. |  |  |  |  | 0 | m³
|  |  | 1.4. - 31.3.……………..………. |  |  |  |  | 0 | m³
|  |  | 1.4. - 31.3.……………..………. |  |  |  |  | 0 | m³
|  |  | 1.4. - 31.3.……………..………. |  |  |  |  | 0 | m³
|  |  | 1.4. - 31.3.……………..………. |  |  |  |  | 0 | m³
|  |  | 1.4. - 31.3.……………..………. |  |  |  |  | 0 | m³
|  |  | 1.4. - 31.3.……………..………. |  |  |  |  | 0 | m³
|  |  | 1.4. - 31.3.……………..………. |  |  |  |  | 0 | m³
|  |  | 1.4. - 31.3.……………..………. |  |  |  |  | 0 | m³
|  |  | 1.4. - 31.3.……………..………. |  |  |  |  | 0 | m³
|  |  | 1.4. - 31.3.……………..………. |  |  |  |  | 0 | m³
|  |  | 1.4. - 31.3.……………..………. |  |  |  |  | 0 | m³
|  |  | 1.4. - 31.3.……………..………. |  |  |  |  | 0 | m³
|  |  | 1.4. - 31.3.……………..………. |  |  |  |  | 0 | m³
|  |  | 1.4. - 31.3.……………..………. |  |  |  |  | 0 | m³
|  |  | 1.4. - 31.3.……………..………. |  |  |  |  | 0 | m³
|  |  | 1.4. - 31.3.……………..………. |  |  |  |  | 0 | m³
|  |  | 1.4. - 31.3.……………..………. |  |  |  |  | 0 | m³
|  |  | 1.4. - 31.3.……………..………. |  |  |  |  | 0 | m³
|  |  | 1.4. - 31.3.……………..………. |  |  |  |  | 0 | m³
|  |  | 1.4. - 31.3.……………..………. |  |  |  |  | 0 | m³
|  |  | 1.4. - 31.3.……………..………. |  |  |  |  | 0 | m³
|  |  | 1.4. - 31.3.……………..………. |  |  |  |  | 0 | m³
|  |  | 1.4. - 31.3.……………..………. |  |  |  |  | 0 | m³
|  |  | 1.4. - 31.3.……………..………. |  |  |  |  | 0 | m³
|  |  | 1.4. - 31.3.……………..………. |  |  |  |  | 0 | m³
|  |  | 1.4. - 31.3.……………..………. |  |  |  |  | 0 | m³
|  |  | 1.4. - 31.3.……………..………. |  |  |  |  | 0 | m³
|  |  | 1.4. - 31.3.……………..………. |  |  |  |  | 0 | m³
|  |  | 1.4. - 31.3.……………..………. |  |  |  |  | 0 | m³
|  |  | 1.4. - 31.3.……………..………. |  |  |  |  | 0 | m³
|  |  | 1.4. - 31.3.……………..………. |  |  |  |  | 0 | m³
|  |  | 1.4. - 31.3.……………..………. |  |  |  |  | 0 | m³
|  |  | 1.4. - 31.3.……………..………. |  |  |  |  | 0 | m³
|  |  | 1.4. - 31.3.……………..………. |  |  |  |  | 0 | m³
|  |  | 1.4. - 31.3.……………..………. |  |  |  |  | 0 | m³
|  |  | 1.4. - 31.3.……………..………. |  |  |  |  | 0 | m³
|  |  | 1.4. - 31.3.……………..………. |  |  |  |  | 0 | m³
|  |  | 1.4. - 31.3.……………..………. |  |  |  |  | 0 | m³
|  |  | 1.4. - 31.3.……………..………. |  |  |  |  | 0 | m³
|  |  | 1.4. - 31.3.……………..………. |  |  |  |  | 0 | m³
|  |  | 1.4. - 31.3.……………..………. |  |  |  |  | 0 | m³
|  |  | 1.4. - 31.3.……………..………. |  |  |  |  | 0 | m³
|  |  | 1.4. - 31.3.……………..………. |  |  |  |  | 0 | m³
|  |  | 1.4. - 31.3.……………..………. |  |  |  |  | 0 | m³
|  |  | 1.4. - 31.3.……………..………. |  |  |  |  | 0 | m³
|  |  | 1.4. - 31.3.……………..………. |  |  |  |  | 0 | m³
|  |  | 1.4. - 31.3.……………..………. |  |  |  |  | 0 | m³
|  |  | 1.4. - 31.3.……………..………. |  |  |  |  | 0 | m³
|  |  | 1.4. - 31.3.……………..………. |  |  |  |  | 0 | m³
|  |  | 1.4. - 31.3.……………..………. |  |  |  |  | 0 | m³
|  |  | 1.4. - 31.3.……………..………. |  |  |  |  | 0 | m³
|  |  | 1.4. - 31.3.……………..………. |  |  |  |  | 0 | m³
|  |  | 1.4. - 31.3.……………..………. |  |  |  |  | 0 | m³
|  |  | 1.4. - 31.3.……………..………. |  |  |  |  | 0 | m³
|  |  | 1.4. - 31.3.……………..………. |  |  |  |  | 0 | m³
|  |  | 1.4. - 31.3.……………..………. |  |  |  |  | 0 | m³
|  |  | 1.4. - 31.3.……………..………. |  |  |  |  | 0 | m³
|  |  | 1.4. - 31.3.……………..………. |  |  |  |  | 0 | m³
|  |  | 1.4. - 31.3.……………..………. |  |  |  |  | 0 | m³
|  |  | 1.4. - 31.3.……………..………. |  |  |  |  | 0 | m³
|  |  | 1.4. - 31.3.……………..………. |  |  |  |  | 0 | m³
|  |  | 1.4. - 31.3.……………..………. |  |  |  |  | 0 | m³
|  |  | 1.4. - 31.3.……………..………. |  |  |  |  | 0 | m³
|  |  | 1.4. - 31.3.……………..………. |  |  |  |  | 0 | m³
|  |  | 1.4. - 31.3.……………..………. |  |  |  |  | 0 | m³
|  |  | 1.4. - 31.3.……………..………. |  |  |  |  | 0 | m³
|  |  | 1.4. - 31.3.……………..………. |  |  |  |  | 0 | m³
|  |  | 1.4. - 31.3.……………..………. |  |  |  |  | 0 | m³
|  |  | 1.4. - 31.3.……………..………. |  |  |  |  | 0 | m³
|  |  | 1.4. - 31.3.……………..………. |  |  |  |  | 0 | m³
|  |  | 1.4. - 31.3.……………..………. |  |  |  |  | 0 | m³
|  |  | 1.4. - 31.3.……………..………. |  |  |  |  | 0 | m³
|  |  | 1.4. - 31.3.……………..………. |  |  |  |  | 0 | m³
|  |  | 1.4. - 31.3.……………..………. |  |  |  |  | 0 | m³
|  |  | 1.4. - 31.3.……………..………. |  |  |  |  | 0 | m³
|  |  | 1.4. - 31.3.……………..………. |  |  |  |  | 0 | m³
|  |  | 1.4. - 31.3.……………..………. |  |  |  |  | 0 | m³
|  |  | 1.4. - 31.3.……………..………. |  |  |  |  | 0 | m³
|  |  | 1.4. - 31.3.……………..………. |  |  |  |  | 0 | m³
|  |  | 1.4. - 31.3.……………..………. |  |  |  |  | 0 | m³
|  |  | 1.4. - 31.3.……………..………. |  |  |  |  | 0 | m³
|  |  | 1.4. - 31.3.……………..………. |  |  |  |  | 0 | m³
|  |  | 1.4. - 31.3.……………..………. |  |  |  |  | 0 | m³
|  |  | 1.4. - 31.3.……………..………. |  |  |  |  | 0 | m³
Total future arisings: | [6 empty] | 34.0 |  | m³
Total waste volume: | [6 empty] | 34.0 |  | m³
Comment on volumes: |  |  | Radiochemical Laboratory CHILW drums in stock are captured in 5C317
Uncertainty factors on volumes: |  |  | Stock (upper): |  |  | x |  | Arisings (upper): |  | x | 1.2
|  |  | Stock (lower): |  |  | x |  | Arisings (lower): |  | x | 0.8
WASTE SOURCE |  |  | CHILW from decommissioning of the Radiochemical laboratory.
PHYSICAL CHARACTERISTICS
General description: |  |  | Mainly metallic waste arising from miscellaneous items from decommissioning of cells, gloveboxes, ventilation systems and pipework. CHILW will be minimised by a number of techniques (size reduction, segregation, packing efficiency, compaction of soft wastes, etc.).
Physical components: |  | (%vol) | Cell equipment, fume cupboards, glove boxes, laboratory equipment and tools, ventilation system and pipework. Will also include soft wastes etc.
Sealed sources: |  |  | The waste does not contain sealed sources.
Bulk density (t/m³): |  |  | ~ | 3
Comment on density: |  |  | The density of the waste varies with the nature of the waste items; 3 t/m³ is an average value.
CHEMICAL COMPOSITION
General description and components (%wt): |  |  | Ferrous metals (~86%), other metals (0.5%), Lead (~3%), Cellulosics (~3%) and plastics (~2%). There may be some cementitious material.
Chemical state: |  |  | Neutral
Chemical form of radionuclides: | H-3: | H-3: | Unknown
| C-14: |  | Unknown
| Cl-36: |  | -
| Se-79: | Selenium-79 | -
| Tc-99: | Selenium-79 | Unknown
| I-129: |  | -
| Ra: |  | Unknown
| Th: |  | The chemical form of Thorium is unknown but probably comprises of mainly oxide with small amounts of nitrates.
| U: |  | Unknown, probably present as metal and oxide.
Np: |  |  | Unknown
Pu: |  |  | Unknown, probably present as metal and oxide, with possibly traces of nitrate.
Metals and alloys (%wt): |  |  | Metal is present in a large range of thicknesses.
[8 empty] | (%wt) | Type(s) / Grades(s) with proportions |  |  |  |  | % of total C14 activity
|  |  | Stainless steel…………………………………. |  |  |  |  | P | 0
|  |  | Other ferrous metals………………………...… |  |  |  |  | ~86.0 | The identity of steels/other alloys is not known.
|  |  | Iron…………………………...………… | [5 empty] | 0
|  |  | Aluminium…………………………...………… |  |  |  |  | ~0.10 | 0
|  |  | Beryllium…………………….……………….. | [5 empty] | 0
|  |  | Cobalt……………………..……………………. | [5 empty] | 0
|  |  | Copper…………………………….……………….. |  |  |  |  | ~0.40 | 0
|  |  | Lead……………………………...……………… |  |  |  |  | ~3.0 | 0
|  |  | Magnox/Magnesium…………………………... |  |  |  |  | TR | 0
|  |  | Nickel………………………………………..... | [5 empty] | 0
|  |  | Titanium…………………………………..……. | [5 empty] | 0
|  |  | Uranium………………………………...………. | [5 empty] | 0
|  |  | Zinc………………………………...…… |  |  |  |  | TR | 0
|  |  | Zircaloy/Zirconium……………...…….………. |  |  |  |  | TR | 0
|  |  | Other metals…………………….…………. |  |  |  |  | TR | Other metals comprise uranium.
Organics (%wt): |  |  | Cellulose comprises wood and paper. The halogenated plastics which are present in the waste are PVC and PTFE, and the rubbers are neoprene and hypalon.
[8 empty] | (%wt) | Type(s) and comment |  |  |  |  | % of total C14 activity
|  |  | Total cellulosics…………..………… |  |  |  |  | 3.0 | 0
|  |  | Paper, cotton………..………..……… |  |  |  |  | ~1.5 | 0
|  |  | Wood…………..…………………………….… |  |  |  |  | ~1.5 | 0
|  |  | Halogenated plastics…………..…… |  |  |  |  | ~1.0 | PVC and PTFE
|  |  | Total non-halogenated plastics……………… |  |  |  |  | <2.0 | 0
|  |  | Condensation polymers…………………...….. |  |  |  |  | <1.0 | 0
|  |  | Others…………..……………...…… |  |  |  |  | <1.0 | 0
|  |  | Organic ion exchange materials…..……. |  |  |  |  | 0 | 0
|  |  | Total rubber…………..……..…………… |  |  |  |  | P | 0
|  |  | Halogenated rubber…………………..…..…… |  |  |  |  | P | Neoprene and hypalon.
|  |  | Non-halogenated rubber…………………....… |  |  |  |  | NE | 0
|  |  | Hydrocarbons………………………….. | [5 empty] | 0
|  |  | Oil or grease……..………………….… | [5 empty] | 0
|  |  | Fuel….………………….....……….. | [5 empty] | 0
|  |  | Asphalt/Tarmac (cont.coal tar)……. | [5 empty] | 0
|  |  | Asphalt/Tarmac (no coal tar)……...… | [5 empty] | 0
|  |  | Bitumen………………………….……. | [5 empty] | 0
|  |  | Others…………………….………………… | [5 empty] | 0
|  |  | Other organics…………..……………………..… |  |  |  |  | NE | 0
Other materials (%wt): |  |  | -
[8 empty] | (%wt) | Type(s) and comment |  |  |  |  | % of total C14 activity
|  |  | Inorganic ion exchange materials…...… |  |  |  |  | 0 | 0
|  |  | Inorganic sludges and flocs…………….… |  |  |  |  | 0 | 0
|  |  | Soil……………..……………………....………… |  |  |  |  | 0 | 0
|  |  | Brick/Stone/Rubble………………......…………..………… |  |  |  |  | 0 | 0
|  |  | Cementitious material……………………….…. |  |  |  |  | ~~5.0 | 0
|  |  | Sand………..…………………………..……………….. | [5 empty] | 0
|  |  | Glass/Ceramics………….…………..………… |  |  |  |  | NE | 0
|  |  | Graphite………..…………………………..……… |  |  |  |  | NE | 0
|  |  | Desiccants/Catalysts…………………… | [5 empty] | 0
|  |  | Asbestos…………..……………………...… |  |  |  |  | TR | 0
|  |  | Non/low friable……..……………………………… | [5 empty] | 0
|  |  | Moderately friable……..……………………………… | [5 empty] | 0
|  |  | Highly friable……..…………………………… | [5 empty] | 0
|  |  | Free aqueous liquids…………..………… |  |  |  |  | 0 | 0
|  |  | Free non-aqueous liquids…………….………..………… |  |  |  |  | 0 | 0
|  |  | Powder/Ash…………..…………………...…… |  |  |  |  | TR | 0
Inorganic anions (%wt): |  |  | None present.
[8 empty] | (%wt) | Type(s) and comment
|  |  | Fluoride……..………………………………….. |  |  |  |  | 0 | 0
|  |  | Chloride…………..…………………………….. |  |  |  |  | 0 | 0
|  |  | Iodide…..………………………………...…. |  |  |  |  | 0 | 0
|  |  | Cyanide…….…………………………………..… |  |  |  |  | 0 | 0
|  |  | Carbonate………..…………………………...… |  |  |  |  | 0 | 0
|  |  | Nitrate…………..…………………………...…. |  |  |  |  | 0 | 0
|  |  | Nitrite…………..……………………………….... |  |  |  |  | 0 | 0
|  |  | Phosphate……..…………………………...…. |  |  |  |  | 0 | 0
|  |  | Sulphate………..…………………………….…. |  |  |  |  | 0 | 0
|  |  | Sulphide………..……………………………...…. |  |  |  |  | 0 | 0
Materials of interest for waste acceptance criteria: |  |  | Trace levels of asbestos are present. Combustible metals may comprise uranium and finely divided material. Some powders may be generated by size reduction/ decontamination operations, depending on methodologies adopted.
[8 empty] | (%wt) | Type(s) and comment
|  |  | Combustible metals…………………………. |  |  |  |  | TR | 0
|  |  | Low flash point liquids……………………...… |  |  |  |  | 0 | 0
|  |  | Explosive materials………………………….. |  |  |  |  | 0 | 0
|  |  | Phosphorus…………..………………………… |  |  |  |  | 0 | 0
|  |  | Hydrides………………………………….……… |  |  |  |  | 0 | 0
|  |  | Biological etc. materials……………………….. |  |  |  |  | 0 | 0
|  |  | Biodegradable materials…………...…………. |  |  |  |  | 0 | 0
|  |  | Putrescible wastes………..…………… |  |  |  |  | 0 | 0
|  |  | Non-putrescible wastes………..…………… | [5 empty] | 0
|  |  | Corrosive materials…………………………. |  |  |  |  | 0 | 0
|  |  | Pyrophoric materials………………………….. |  |  |  |  | 0 | 0
|  |  | Generating toxic gases……………………….. |  |  |  |  | 0 | 0
|  |  | Reacting with water…………………………...… |  |  |  |  | 0 | 0
|  |  | Higher activity particles…………………………………. | [5 empty] | 0
|  |  | Soluble solids as bulk chemical compounds……………………..…...…………… | [5 empty] | 0
Hazardous substances / non hazardous pollutants: |  |  | Lead is present as a metal. Antimony (not estimated), and asbestos.
[8 empty] | (%wt) | Type(s) and comment
|  |  | Acrylamide………………………………. | [5 empty] | 0
|  |  | Benzene…………………….…………………. | [5 empty] | 0
|  |  | Chlorinated solvents………………...……. | [5 empty] | 0
|  |  | Formaldehyde…………………………..…. | [5 empty] | 0
|  |  | Organometallics………………………...……. | [5 empty] | 0
|  |  | Phenol……………………………..……..……. | [5 empty] | 0
|  |  | Styrene…..…...…..…………………….…...…….. | [5 empty] | 0
|  |  | Tri-butyl phosphate………………...…... | [5 empty] | 0
|  |  | Other organophosphates……………………. | [5 empty] | 0
|  |  | Vinyl chloride………………………………………. | [5 empty] | 0
|  |  | Arsenic……………………………………………. | [5 empty] | 0
|  |  | Barium…………………………………………… | [5 empty] | 0
|  |  | Boron…………………………………………………. |  |  |  |  | 0 | 0
|  |  | Boron (in Boral)…………………………………………………. | [5 empty] | 0
|  |  | Boron (non-Boral)…………………………………………………. | [5 empty] | 0
|  |  | Cadmium…………………………….. | [5 empty] | 0
|  |  | Caesium………………………………………………. | [5 empty] | 0
|  |  | Selenium……………………………………………….. | [5 empty] | 0
|  |  | Chromium……………………………………………………. | [5 empty] | 0
|  |  | Molybdenum…………………………………………… | [5 empty] | 0
|  |  | Thallium……………………………………………. | [5 empty] | 0
|  |  | Tin……………………………………………….. | [5 empty] | 0
|  |  | Vanadium……………………………………………….. | [5 empty] | 0
|  |  | Mercury compounds……………………………………………... | [5 empty] | 0
|  |  | Others………………………………………………….. | [5 empty] | 0
Electronic & Electrical Equipment (EEE)
|  |  | EEE Type 1………………..…………. | [5 empty] | 0
|  |  | EEE Type 2………………..…………. | [5 empty] | 0
|  |  | EEE Type 3………………..…………. | [5 empty] | 0
|  |  | EEE Type 4………………..…………. | [5 empty] | 0
|  |  | EEE Type 5………………..…………. | [5 empty] | 0
Complexing agents (%wt): |  |  | No
[8 empty] | (%wt) | Type(s) and comment
|  |  | EDTA…………………….……............................. | [5 empty] | 0
|  |  | DPTA…….…...…………………....................................... | [5 empty] | 0
|  |  | NTA……………...………………....................................... | [5 empty] | 0
|  |  | Polycarboxylic acids………………………………… | [5 empty] | 0
|  |  | Other organic complexants…………………………..… | [5 empty] | 0
|  |  | Total complexing agents………………………...… |  |  |  |  | 0
Potential for the waste to contain discrete items: |  |  | Yes. Large Metal Items (LMIs)/"substantial" thickness items considered "durable" assumed DIs; Stainless items assumed DIs
PACKAGING AND CONDITIONING
Conditioning method: |  |  | Waste will be treated by packing and encapsulation into 6m3 boxes for transfer to the Harwell ILW store pending disposal to the GDF.
Plant Name: |  |  | Radiochemical Laboratory CHILW Treatment Plant
Location: |  |  | Harwell
Plant Startup date: |  |  | 2022
Total capacity (m³/y incoming waste): |  |  | -
Target start date for packaging this stream: |  |  | 2022
Throughput for this stream (m³/y incoming waste): |  |  | -
Other information: |  |  | -
Likely container type: | Container | [5 empty] | Waste packaged (vol%) |  | Waste loading (m³) |  | Payload (m³) |  | Number of packages
| 6m³ concrete box (SD) | [6 empty] | 100.0 |  | 1.725 |  | 5.8 | 20
Likely container type comment: |  |  | -
Range in container waste volume: |  |  | -
Other information on containers: |  |  | Stainless steel and concrete
Likely conditioning matrix: |  |  | Pulverised Fly Ash / Ordinary Portland Cement
Other information: |  |  | -
Conditioned density (t/m³): |  |  | <3.0
Conditioned density comment: |  |  | Estimated range 2-3 t/m3.
Other information on conditioning: |  |  | -
Opportunities for alternative disposal routing:
Baseline Management Route |  | Opportunity Management Route |  |  |  | Stream volume (%) |  | Estimated Date that Opportunity will be realised |  | Opportunity Confidence |  | Comment
- |  | - |  |  |  | - |  | - |  | - |  | -
0 |  | 0 | [5 empty] | 0 |  | 0 |  | 0
0 |  | 0 | [5 empty] | 0 |  | 0 |  | 0
RADIOACTIVITY
Source: |  |  | The activity is contamination arising from a wide variety of work carried out in the facility, including fuels examination, radium recovery operations, thoria processing, experiments with beta/gamma isotopes.
Uncertainty: |  |  | Fingerprint will vary from laboratory location and reflect historical processes performed. At this stage an assumed radioactivity is stated as the average specific activity; it will change based on the waste activity assessments performed during decommissioning work.
Definition of total alpha and total beta/gamma: |  |  | Where totals are shown on the table of radionuclide activities they are the sums of the listed alpha or beta/gamma emitting radionuclides plus 'other alpha' or 'other beta/gamma'.
Measurement of radioactivities: |  |  | The specific activities for the future arisings have been calculated based upon fingerprints derived from sampling and analysis.
Other information: |  |  | -

## Radionuclide
WASTE STREAM |  |  |  | 5C304 |  |  |  |  | Radiochemical Laboratory Decommissioning CHILW
|  | Mean radioactivity, TBq/m³ | [10 empty] | Mean radioactivity, TBq/m³
| Nuclide | Waste at |  | Bands and Code |  |  | Future Arisings |  | Bands and Code |  |  |  | Waste at |  | Bands and Code |  |  | Future Arisings |  | Bands and Code
|  |  | 2022-04-01 | [8 empty] | Nuclide | 2022-04-01
| H 3 |  |  | 0 | 0 | 0 |  |  | 0 | 0 | 8 | Gd 153 |  |  | 0 | 0 | 0 |  |  | 0 | 0 | 8
| Be 10 |  |  | 0 | 0 | 0 |  |  | 0 | 0 | 8 | Ho 163 |  |  | 0 | 0 | 0 |  |  | 0 | 0 | 8
| C 14 |  |  | 0 | 0 | 0 |  | 1.24E-04 | C | C | 2 | Ho 166m |  |  | 0 | 0 | 0 |  |  | 0 | 0 | 8
| Na 22 |  |  | 0 | 0 | 0 |  |  | 0 | 0 | 8 | Tm 170 |  |  | 0 | 0 | 0 |  |  | 0 | 0 | 8
| Al 26 |  |  | 0 | 0 | 0 |  |  | 0 | 0 | 8 | Tm 171 |  |  | 0 | 0 | 0 |  |  | 0 | 0 | 8
| Cl 36 |  |  | 0 | 0 | 0 |  | 4.38E-05 | C | C | 2 | Lu 174 |  |  | 0 | 0 | 0 |  |  | 0 | 0 | 8
| Ar 39 |  |  | 0 | 0 | 0 |  |  | 0 | 0 | 8 | Lu 176 |  |  | 0 | 0 | 0 |  |  | 0 | 0 | 8
| Ar 42 |  |  | 0 | 0 | 0 |  |  | 0 | 0 | 8 | Hf 178n |  |  | 0 | 0 | 0 |  |  | 0 | 0 | 8
| K 40 |  |  | 0 | 0 | 0 |  |  | 0 | 0 | 8 | Hf 182 |  |  | 0 | 0 | 0 |  |  | 0 | 0 | 8
| Ca 41 |  |  | 0 | 0 | 0 |  |  | 0 | 0 | 8 | Pt 193 |  |  | 0 | 0 | 0 |  |  | 0 | 0 | 8
| Mn 53 |  |  | 0 | 0 | 0 |  |  | 0 | 0 | 8 | Tl 204 |  |  | 0 | 0 | 0 |  |  | 0 | 0 | 8
| Mn 54 |  |  | 0 | 0 | 0 |  | 1.24E-09 | C | C | 2 | Pb 205 |  |  | 0 | 0 | 0 |  |  | 0 | 0 | 8
| Fe 55 |  |  | 0 | 0 | 0 |  | 7.67E-05 | C | C | 2 | Pb 210 |  |  | 0 | 0 | 0 |  | 5.56E-05 | C | C | 2
| Co 60 |  |  | 0 | 0 | 0 |  | 5.22E-04 | C | C | 2 | Bi 208 |  |  | 0 | 0 | 0 |  |  | 0 | 0 | 8
| Ni 59 |  |  | 0 | 0 | 0 |  |  | 0 | 0 | 8 | Bi 210m |  |  | 0 | 0 | 0 |  |  | 0 | 0 | 8
| Ni 63 |  |  | 0 | 0 | 0 |  | 1.17E-03 | C | C | 2 | Po 210 |  |  | 0 | 0 | 0 |  | 5.58E-05 | C | C | 2
| Zn 65 |  |  | 0 | 0 | 0 |  |  | 0 | 0 | 8 | Ra 223 |  |  | 0 | 0 | 0 |  | 1.38E-05 | C | C | 2
| Se 79 |  |  | 0 | 0 | 0 |  |  | 0 | 0 | 8 | Ra 225 |  |  | 0 | 0 | 0 |  | 7.8E-06 | C | C | 2
| Kr 81 |  |  | 0 | 0 | 0 |  |  | 0 | 0 | 8 | Ra 226 |  |  | 0 | 0 | 0 |  | 4.81E-05 | C | C | 2
| Kr 85 |  |  | 0 | 0 | 0 |  |  | 0 | 0 | 8 | Ra 228 |  |  | 0 | 0 | 0 |  | 7.62E-06 | C | C | 2
| Rb 87 |  |  | 0 | 0 | 0 |  |  | 0 | 0 | 8 | Ac 227 |  |  | 0 | 0 | 0 |  | 1.4E-05 | C | C | 2
| Sr 90 |  |  | 0 | 0 | 0 |  | 1.68E-03 | C | C | 2 | Th 227 |  |  | 0 | 0 | 0 |  | 1.36E-05 | C | C | 2
| Zr 93 |  |  | 0 | 0 | 0 |  |  | 0 | 0 | 8 | Th 228 |  |  | 0 | 0 | 0 |  | 6.1E-06 | C | C | 2
| Nb 91 |  |  | 0 | 0 | 0 |  |  | 0 | 0 | 8 | Th 229 |  |  | 0 | 0 | 0 |  | 7.8E-06 | C | C | 2
| Nb 92 |  |  | 0 | 0 | 0 |  |  | 0 | 0 | 8 | Th 230 |  |  | 0 | 0 | 0 |  | 2.26E-07 | C | C | 2
| Nb 93m |  |  | 0 | 0 | 0 |  |  | 0 | 0 | 8 | Th 232 |  |  | 0 | 0 | 0 |  | 1.48E-05 | C | C | 2
| Nb 94 |  |  | 0 | 0 | 0 |  | 5.56E-07 | C | C | 2 | Th 234 |  |  | 0 | 0 | 0 |  | 6.42E-05 | C | C | 2
| Mo 93 |  |  | 0 | 0 | 0 |  |  | 0 | 0 | 8 | Pa 231 |  |  | 0 | 0 | 0 |  | 6.97E-05 | C | C | 2
| Tc 97 |  |  | 0 | 0 | 0 |  |  | 0 | 0 | 8 | Pa 233 |  |  | 0 | 0 | 0 |  | 7.90E-04 | C | C | 2
| Tc 99 |  |  | 0 | 0 | 0 |  | 2.86E-05 | C | C | 2 | U 232 |  |  | 0 | 0 | 0 |  |  | 0 | 0 | 8
| Ru 106 |  |  | 0 | 0 | 0 |  | 1.55E-07 | C | C | 2 | U 233 |  |  | 0 | 0 | 0 |  | 8.01E-05 | C | C | 2
| Pd 107 |  |  | 0 | 0 | 0 |  |  | 0 | 0 | 8 | U 234 |  |  | 0 | 0 | 0 |  | 1.46E-04 | C | C | 2
| Ag 108m |  |  | 0 | 0 | 0 |  |  | 0 | 0 | 8 | U 235 |  |  | 0 | 0 | 0 |  | 4.66E-06 | C | C | 2
| Ag 110m |  |  | 0 | 0 | 0 |  |  | 0 | 0 | 8 | U 236 |  |  | 0 | 0 | 0 |  | 3.75E-07 | C | C | 2
| Cd 109 |  |  | 0 | 0 | 0 |  |  | 0 | 0 | 8 | U 238 |  |  | 0 | 0 | 0 |  | 6.42E-05 | C | C | 2
| Cd 113m |  |  | 0 | 0 | 0 |  |  | 0 | 0 | 8 | Np 237 |  |  | 0 | 0 | 0 |  | 7.90E-04 | C | C | 2
| Sn 119m |  |  | 0 | 0 | 0 |  |  | 0 | 0 | 8 | Pu 236 |  |  | 0 | 0 | 0 |  |  | 0 | 0 | 8
| Sn 121m |  |  | 0 | 0 | 0 |  |  | 0 | 0 | 8 | Pu 238 |  |  | 0 | 0 | 0 |  | 5.72E-02 | C | C | 2
| Sn 123 |  |  | 0 | 0 | 0 |  |  | 0 | 0 | 8 | Pu 239 |  |  | 0 | 0 | 0 |  | 1.44E-02 | C | C | 2
| Sn 126 |  |  | 0 | 0 | 0 |  |  | 0 | 0 | 8 | Pu 240 |  |  | 0 | 0 | 0 |  | 1.08E-02 | C | C | 2
| Sb 125 |  |  | 0 | 0 | 0 |  | 5.04E-08 | C | C | 2 | Pu 241 |  |  | 0 | 0 | 0 |  | 5.01E-01 | C | C | 2
| Sb 126 |  |  | 0 | 0 | 0 |  |  | 0 | 0 | 8 | Pu 242 |  |  | 0 | 0 | 0 |  | 6.27E-06 | C | C | 2
| Te 125m |  |  | 0 | 0 | 0 |  | 1.26E-08 | C | C | 2 | Am 241 |  |  | 0 | 0 | 0 |  | 9.43E-02 | C | C | 2
| Te 127m |  |  | 0 | 0 | 0 |  |  | 0 | 0 | 8 | Am 242m |  |  | 0 | 0 | 0 |  |  | 0 | 0 | 8
| I 129 |  |  | 0 | 0 | 0 |  |  | 0 | 0 | 8 | Am 243 |  |  | 0 | 0 | 0 |  | 2.72E-06 | C | C | 2
| Cs 134 |  |  | 0 | 0 | 0 |  | 1.75E-07 | C | C | 2 | Cm 242 |  |  | 0 | 0 | 0 |  |  | 0 | 0 | 8
| Cs 135 |  |  | 0 | 0 | 0 |  |  | 0 | 0 | 8 | Cm 243 |  |  | 0 | 0 | 0 |  |  | 0 | 0 | 8
| Cs 137 |  |  | 0 | 0 | 0 |  | 2.57E-03 | C | C | 2 | Cm 244 |  |  | 0 | 0 | 0 |  | 1.11E-04 | C | C | 2
| Ba 133 |  |  | 0 | 0 | 0 |  |  | 0 | 0 | 8 | Cm 245 |  |  | 0 | 0 | 0 |  |  | 0 | 0 | 8
| La 137 |  |  | 0 | 0 | 0 |  |  | 0 | 0 | 8 | Cm 246 |  |  | 0 | 0 | 0 |  |  | 0 | 0 | 8
| La 138 |  |  | 0 | 0 | 0 |  |  | 0 | 0 | 8 | Cm 248 |  |  | 0 | 0 | 0 |  |  | 0 | 0 | 8
| Ce 144 |  |  | 0 | 0 | 0 |  |  | 0 | 0 | 8 | Cf 249 |  |  | 0 | 0 | 0 |  |  | 0 | 0 | 8
| Pm 145 |  |  | 0 | 0 | 0 |  |  | 0 | 0 | 8 | Cf 250 |  |  | 0 | 0 | 0 |  |  | 0 | 0 | 8
| Pm 147 |  |  | 0 | 0 | 0 |  | 4.36E-08 | C | C | 2 | Cf 251 |  |  | 0 | 0 | 0 |  |  | 0 | 0 | 8
| Sm 147 |  |  | 0 | 0 | 0 |  |  | 0 | 0 | 8 | Cf 252 |  |  | 0 | 0 | 0 |  |  | 0 | 0 | 8
| Sm 151 |  |  | 0 | 0 | 0 |  | 5.19E-06 | C | C | 2 | Other a |  |  | 0 | 0 | 0 |  |  | 0 | 0 | 0
| Eu 152 |  |  | 0 | 0 | 0 |  | 2.75E-06 | C | C | 2 | Other b/g |  |  | 0 | 0 | 0 |  |  | 0 | 0 | 0
| Eu 154 |  |  | 0 | 0 | 0 |  | 1.34E-06 | C | C | 2 | Total a |  | 0 | 0 | 0 | 0 |  | 1.78E-01 | C | C | 2
| Eu 155 |  |  | 0 | 0 | 0 |  |  | 0 | 0 | 8 | Total b/g |  | 0 | 0 | 0 | 0 |  | 5.08E-01 | C | C | 2
| Bands (Upper and Lower) | [10 empty] | Code
| A a factor of 1.5 | [10 empty] | 1 Measured activity
| B a factor of 3 | [10 empty] | 2 Derived activity (best estimate)
| C a factor of 10 | [10 empty] | 3 Derived activity (upper limit)
| D a factor of 100 | [10 empty] | 4 Not present
| E a factor of 1000 | [10 empty] | 5 Present but not significant
6 Likely to be present but not assessed
| Note: Bands quantify uncertainty in | [10 empty] | 7 Present in significant quantities but not determined
| the mean radioactivity. | [10 empty] | 8 Not expected to be present in significant quantity