## DataSheet
WASTE STREAM |  |  | 5C306 |  | DIDO Reactor Decommissioning ILW
SITE |  |  | Harwell
SITE OWNER |  |  | Nuclear Decommissioning Authority
WASTE CUSTODIAN |  |  | Magnox Limited
WASTE TYPE |  |  | ILW |  |  | 0
Is the waste suject to Scottish Policy: |  |  | No
WASTE VOLUMES
Reported
Stocks: |  |  | At 1.4.2022……………………….…….. |  |  |  |  | 0 | m³
Future arisings - |  |  | 1.4.2040 - 31.3.2054……………..………. |  |  |  |  | 60.0 | m³
|  |  | 1.4. - 31.3.……………..………. |  |  |  |  | 0 | m³
|  |  | 1.4. - 31.3.……………..………. |  |  |  |  | 0 | m³
|  |  | 1.4. - 31.3.……………..………. |  |  |  |  | 0 | m³
|  |  | 1.4. - 31.3.……………..………. |  |  |  |  | 0 | m³
|  |  | 1.4. - 31.3.……………..………. |  |  |  |  | 0 | m³
|  |  | 1.4. - 31.3.……………..………. |  |  |  |  | 0 | m³
|  |  | 1.4. - 31.3.……………..………. |  |  |  |  | 0 | m³
|  |  | 1.4. - 31.3.……………..………. |  |  |  |  | 0 | m³
|  |  | 1.4. - 31.3.……………..………. |  |  |  |  | 0 | m³
|  |  | 1.4. - 31.3.……………..………. |  |  |  |  | 0 | m³
|  |  | 1.4. - 31.3.……………..………. |  |  |  |  | 0 | m³
|  |  | 1.4. - 31.3.……………..………. |  |  |  |  | 0 | m³
|  |  | 1.4. - 31.3.……………..………. |  |  |  |  | 0 | m³
|  |  | 1.4. - 31.3.……………..………. |  |  |  |  | 0 | m³
|  |  | 1.4. - 31.3.……………..………. |  |  |  |  | 0 | m³
|  |  | 1.4. - 31.3.……………..………. |  |  |  |  | 0 | m³
|  |  | 1.4. - 31.3.……………..………. |  |  |  |  | 0 | m³
|  |  | 1.4. - 31.3.……………..………. |  |  |  |  | 0 | m³
|  |  | 1.4. - 31.3.……………..………. |  |  |  |  | 0 | m³
|  |  | 1.4. - 31.3.……………..………. |  |  |  |  | 0 | m³
|  |  | 1.4. - 31.3.……………..………. |  |  |  |  | 0 | m³
|  |  | 1.4. - 31.3.……………..………. |  |  |  |  | 0 | m³
|  |  | 1.4. - 31.3.……………..………. |  |  |  |  | 0 | m³
|  |  | 1.4. - 31.3.……………..………. |  |  |  |  | 0 | m³
|  |  | 1.4. - 31.3.……………..………. |  |  |  |  | 0 | m³
|  |  | 1.4. - 31.3.……………..………. |  |  |  |  | 0 | m³
|  |  | 1.4. - 31.3.……………..………. |  |  |  |  | 0 | m³
|  |  | 1.4. - 31.3.……………..………. |  |  |  |  | 0 | m³
|  |  | 1.4. - 31.3.……………..………. |  |  |  |  | 0 | m³
|  |  | 1.4. - 31.3.……………..………. |  |  |  |  | 0 | m³
|  |  | 1.4. - 31.3.……………..………. |  |  |  |  | 0 | m³
|  |  | 1.4. - 31.3.……………..………. |  |  |  |  | 0 | m³
|  |  | 1.4. - 31.3.……………..………. |  |  |  |  | 0 | m³
|  |  | 1.4. - 31.3.……………..………. |  |  |  |  | 0 | m³
|  |  | 1.4. - 31.3.……………..………. |  |  |  |  | 0 | m³
|  |  | 1.4. - 31.3.……………..………. |  |  |  |  | 0 | m³
|  |  | 1.4. - 31.3.……………..………. |  |  |  |  | 0 | m³
|  |  | 1.4. - 31.3.……………..………. |  |  |  |  | 0 | m³
|  |  | 1.4. - 31.3.……………..………. |  |  |  |  | 0 | m³
|  |  | 1.4. - 31.3.……………..………. |  |  |  |  | 0 | m³
|  |  | 1.4. - 31.3.……………..………. |  |  |  |  | 0 | m³
|  |  | 1.4. - 31.3.……………..………. |  |  |  |  | 0 | m³
|  |  | 1.4. - 31.3.……………..………. |  |  |  |  | 0 | m³
|  |  | 1.4. - 31.3.……………..………. |  |  |  |  | 0 | m³
|  |  | 1.4. - 31.3.……………..………. |  |  |  |  | 0 | m³
|  |  | 1.4. - 31.3.……………..………. |  |  |  |  | 0 | m³
|  |  | 1.4. - 31.3.……………..………. |  |  |  |  | 0 | m³
|  |  | 1.4. - 31.3.……………..………. |  |  |  |  | 0 | m³
|  |  | 1.4. - 31.3.……………..………. |  |  |  |  | 0 | m³
|  |  | 1.4. - 31.3.……………..………. |  |  |  |  | 0 | m³
|  |  | 1.4. - 31.3.……………..………. |  |  |  |  | 0 | m³
|  |  | 1.4. - 31.3.……………..………. |  |  |  |  | 0 | m³
|  |  | 1.4. - 31.3.……………..………. |  |  |  |  | 0 | m³
|  |  | 1.4. - 31.3.……………..………. |  |  |  |  | 0 | m³
|  |  | 1.4. - 31.3.……………..………. |  |  |  |  | 0 | m³
|  |  | 1.4. - 31.3.……………..………. |  |  |  |  | 0 | m³
|  |  | 1.4. - 31.3.……………..………. |  |  |  |  | 0 | m³
|  |  | 1.4. - 31.3.……………..………. |  |  |  |  | 0 | m³
|  |  | 1.4. - 31.3.……………..………. |  |  |  |  | 0 | m³
|  |  | 1.4. - 31.3.……………..………. |  |  |  |  | 0 | m³
|  |  | 1.4. - 31.3.……………..………. |  |  |  |  | 0 | m³
|  |  | 1.4. - 31.3.……………..………. |  |  |  |  | 0 | m³
|  |  | 1.4. - 31.3.……………..………. |  |  |  |  | 0 | m³
|  |  | 1.4. - 31.3.……………..………. |  |  |  |  | 0 | m³
|  |  | 1.4. - 31.3.……………..………. |  |  |  |  | 0 | m³
|  |  | 1.4. - 31.3.……………..………. |  |  |  |  | 0 | m³
|  |  | 1.4. - 31.3.……………..………. |  |  |  |  | 0 | m³
|  |  | 1.4. - 31.3.……………..………. |  |  |  |  | 0 | m³
|  |  | 1.4. - 31.3.……………..………. |  |  |  |  | 0 | m³
|  |  | 1.4. - 31.3.……………..………. |  |  |  |  | 0 | m³
|  |  | 1.4. - 31.3.……………..………. |  |  |  |  | 0 | m³
|  |  | 1.4. - 31.3.……………..………. |  |  |  |  | 0 | m³
|  |  | 1.4. - 31.3.……………..………. |  |  |  |  | 0 | m³
|  |  | 1.4. - 31.3.……………..………. |  |  |  |  | 0 | m³
|  |  | 1.4. - 31.3.……………..………. |  |  |  |  | 0 | m³
|  |  | 1.4. - 31.3.……………..………. |  |  |  |  | 0 | m³
|  |  | 1.4. - 31.3.……………..………. |  |  |  |  | 0 | m³
|  |  | 1.4. - 31.3.……………..………. |  |  |  |  | 0 | m³
|  |  | 1.4. - 31.3.……………..………. |  |  |  |  | 0 | m³
|  |  | 1.4. - 31.3.……………..………. |  |  |  |  | 0 | m³
|  |  | 1.4. - 31.3.……………..………. |  |  |  |  | 0 | m³
|  |  | 1.4. - 31.3.……………..………. |  |  |  |  | 0 | m³
|  |  | 1.4. - 31.3.……………..………. |  |  |  |  | 0 | m³
|  |  | 1.4. - 31.3.……………..………. |  |  |  |  | 0 | m³
|  |  | 1.4. - 31.3.……………..………. |  |  |  |  | 0 | m³
|  |  | 1.4. - 31.3.……………..………. |  |  |  |  | 0 | m³
|  |  | 1.4. - 31.3.……………..………. |  |  |  |  | 0 | m³
|  |  | 1.4. - 31.3.……………..………. |  |  |  |  | 0 | m³
|  |  | 1.4. - 31.3.……………..………. |  |  |  |  | 0 | m³
|  |  | 1.4. - 31.3.……………..………. |  |  |  |  | 0 | m³
|  |  | 1.4. - 31.3.……………..………. |  |  |  |  | 0 | m³
|  |  | 1.4. - 31.3.……………..………. |  |  |  |  | 0 | m³
|  |  | 1.4. - 31.3.……………..………. |  |  |  |  | 0 | m³
|  |  | 1.4. - 31.3.……………..………. |  |  |  |  | 0 | m³
Total future arisings: | [6 empty] | 60.0 |  | m³
Total waste volume: | [6 empty] | 60.0 |  | m³
Comment on volumes: |  |  | Volumes updated for 2016 RWI to reflect SMART Inventory review
Uncertainty factors on volumes: |  |  | Stock (upper): |  |  | x |  | Arisings (upper): |  | x | 1.2
|  |  | Stock (lower): |  |  | x |  | Arisings (lower): |  | x | 0.8
WASTE SOURCE |  |  | Decommissioning of a 26MW(T) reactor in steel containment building with heavy water moderator.
PHYSICAL CHARACTERISTICS
General description: |  |  | Graphite reflector, steel tanks and pipework, iron-shot concrete and cadmium sheet. Large items will be broken down during decommissioning.
Physical components: |  | (%vol) | Graphite reflector (32%), top shield plug (7%), reactor aluminium tanks RATS (1%), reflector steel tank (3%), annular shield (7%) and concrete biological shield (50%).
Sealed sources: |  |  | The waste does not contain sealed sources.
Bulk density (t/m³): |  |  |  | 3.1
Comment on density: |  |  | Estimated density for material types
CHEMICAL COMPOSITION
General description and components (%wt): |  |  | The waste will be dominated by the biological shield. Barytes concrete (54% including steel), other steel (6%), graphite (16%), aluminium (4%), iron shot concrete (19%), cast iron (1%) and cadmium (~0.1%)
Chemical state: |  |  | Neutral
Chemical form of radionuclides: | H-3: | H-3: | Tritium is present as an activation product in the graphite and concrete.
| C-14: |  | C-14 is present as an activation product in the graphite.
| Cl-36: |  | Cl-36 activation product in the graphite and concrete
| Se-79: | Selenium-79 | -
| Tc-99: | Selenium-79 | -
| I-129: |  | -
| Ra: |  | -
| Th: |  | -
| U: |  | -
Np: |  |  | -
Pu: |  |  | -
Metals and alloys (%wt): |  |  | Metal is present in a large range of thicknesses.
[8 empty] | (%wt) | Type(s) / Grades(s) with proportions |  |  |  |  | % of total C14 activity
|  |  | Stainless steel…………………………………. |  |  |  |  | ~6.0 | 0
|  |  | Other ferrous metals………………………...… | [5 empty] | 0
|  |  | Iron…………………………...………… |  |  |  |  | ~1.0 | Cast iron
|  |  | Aluminium…………………………...………… |  |  |  |  | ~4.0 | 0
|  |  | Beryllium…………………….……………….. | [5 empty] | 0
|  |  | Cobalt……………………..……………………. | [5 empty] | 0
|  |  | Copper…………………………….……………….. | [5 empty] | 0
|  |  | Lead……………………………...……………… |  |  |  |  | NE | 0
|  |  | Magnox/Magnesium…………………………... |  |  |  |  | 0 | 0
|  |  | Nickel………………………………………..... | [5 empty] | 0
|  |  | Titanium…………………………………..……. | [5 empty] | 0
|  |  | Uranium………………………………...………. | [5 empty] | 0
|  |  | Zinc………………………………...…… | [5 empty] | 0
|  |  | Zircaloy/Zirconium……………...…….………. |  |  |  |  | 0 | 0
|  |  | Other metals…………………….…………. | [5 empty] | 0
Organics (%wt): |  |  | -
[8 empty] | (%wt) | Type(s) and comment |  |  |  |  | % of total C14 activity
|  |  | Total cellulosics…………..………… |  |  |  |  | 0 | 0
|  |  | Paper, cotton………..………..……… |  |  |  |  | 0 | 0
|  |  | Wood…………..…………………………….… |  |  |  |  | 0 | 0
|  |  | Halogenated plastics…………..…… |  |  |  |  | 0 | 0
|  |  | Total non-halogenated plastics……………… |  |  |  |  | 0 | 0
|  |  | Condensation polymers…………………...….. |  |  |  |  | 0 | 0
|  |  | Others…………..……………...…… |  |  |  |  | 0 | 0
|  |  | Organic ion exchange materials…..……. |  |  |  |  | 0 | 0
|  |  | Total rubber…………..……..…………… |  |  |  |  | 0 | 0
|  |  | Halogenated rubber…………………..…..…… |  |  |  |  | 0 | 0
|  |  | Non-halogenated rubber…………………....… |  |  |  |  | 0 | 0
|  |  | Hydrocarbons………………………….. | [5 empty] | 0
|  |  | Oil or grease……..………………….… | [5 empty] | 0
|  |  | Fuel….………………….....……….. | [5 empty] | 0
|  |  | Asphalt/Tarmac (cont.coal tar)……. | [5 empty] | 0
|  |  | Asphalt/Tarmac (no coal tar)……...… | [5 empty] | 0
|  |  | Bitumen………………………….……. | [5 empty] | 0
|  |  | Others…………………….………………… | [5 empty] | 0
|  |  | Other organics…………..……………………..… |  |  |  |  | 0 | 0
Other materials (%wt): |  |  | -
[8 empty] | (%wt) | Type(s) and comment |  |  |  |  | % of total C14 activity
|  |  | Inorganic ion exchange materials…...… |  |  |  |  | 0 | 0
|  |  | Inorganic sludges and flocs…………….… |  |  |  |  | 0 | 0
|  |  | Soil……………..……………………....………… |  |  |  |  | 0 | 0
|  |  | Brick/Stone/Rubble………………......…………..………… |  |  |  |  | 0 | 0
|  |  | Cementitious material……………………….…. |  |  |  |  | ~73.0 | Barytes concrete (54% including steel), iron shot concrete (19%),
|  |  | Sand………..…………………………..……………….. | [5 empty] | 0
|  |  | Glass/Ceramics………….…………..………… |  |  |  |  | 0 | 0
|  |  | Graphite………..…………………………..……… |  |  |  |  | 16.0 | 0
|  |  | Desiccants/Catalysts…………………… | [5 empty] | 0
|  |  | Asbestos…………..……………………...… |  |  |  |  | NE | 0
|  |  | Non/low friable……..……………………………… | [5 empty] | 0
|  |  | Moderately friable……..……………………………… | [5 empty] | 0
|  |  | Highly friable……..…………………………… | [5 empty] | 0
|  |  | Free aqueous liquids…………..………… |  |  |  |  | 0 | 0
|  |  | Free non-aqueous liquids…………….………..………… |  |  |  |  | 0 | 0
|  |  | Powder/Ash…………..…………………...…… |  |  |  |  | 0 | 0
Inorganic anions (%wt): |  |  | -
[8 empty] | (%wt) | Type(s) and comment
|  |  | Fluoride……..………………………………….. |  |  |  |  | 0 | 0
|  |  | Chloride…………..…………………………….. |  |  |  |  | 0 | 0
|  |  | Iodide…..………………………………...…. |  |  |  |  | 0 | 0
|  |  | Cyanide…….…………………………………..… |  |  |  |  | 0 | 0
|  |  | Carbonate………..…………………………...… |  |  |  |  | 0 | 0
|  |  | Nitrate…………..…………………………...…. |  |  |  |  | 0 | 0
|  |  | Nitrite…………..……………………………….... |  |  |  |  | 0 | 0
|  |  | Phosphate……..…………………………...…. |  |  |  |  | 0 | 0
|  |  | Sulphate………..…………………………….…. |  |  |  |  | 0 | 0
|  |  | Sulphide………..……………………………...…. |  |  |  |  | 0 | 0
Materials of interest for waste acceptance criteria: |  |  | Asbestos may be present.
[8 empty] | (%wt) | Type(s) and comment
|  |  | Combustible metals…………………………. |  |  |  |  | 0 | 0
|  |  | Low flash point liquids……………………...… |  |  |  |  | 0 | 0
|  |  | Explosive materials………………………….. |  |  |  |  | 0 | 0
|  |  | Phosphorus…………..………………………… |  |  |  |  | 0 | 0
|  |  | Hydrides………………………………….……… |  |  |  |  | 0 | 0
|  |  | Biological etc. materials……………………….. |  |  |  |  | 0 | 0
|  |  | Biodegradable materials…………...…………. |  |  |  |  | 0 | 0
|  |  | Putrescible wastes………..…………… |  |  |  |  | 0 | 0
|  |  | Non-putrescible wastes………..…………… | [5 empty] | 0
|  |  | Corrosive materials…………………………. |  |  |  |  | 0 | 0
|  |  | Pyrophoric materials………………………….. |  |  |  |  | 0 | 0
|  |  | Generating toxic gases……………………….. |  |  |  |  | 0 | 0
|  |  | Reacting with water…………………………...… |  |  |  |  | 0 | 0
|  |  | Higher activity particles…………………………………. | [5 empty] | 0
|  |  | Soluble solids as bulk chemical compounds……………………..…...…………… | [5 empty] | 0
Hazardous substances / non hazardous pollutants: |  |  | Cadmium (< 1%).
[8 empty] | (%wt) | Type(s) and comment
|  |  | Acrylamide………………………………. | [5 empty] | 0
|  |  | Benzene…………………….…………………. | [5 empty] | 0
|  |  | Chlorinated solvents………………...……. | [5 empty] | 0
|  |  | Formaldehyde…………………………..…. | [5 empty] | 0
|  |  | Organometallics………………………...……. | [5 empty] | 0
|  |  | Phenol……………………………..……..……. | [5 empty] | 0
|  |  | Styrene…..…...…..…………………….…...…….. | [5 empty] | 0
|  |  | Tri-butyl phosphate………………...…... | [5 empty] | 0
|  |  | Other organophosphates……………………. | [5 empty] | 0
|  |  | Vinyl chloride………………………………………. | [5 empty] | 0
|  |  | Arsenic……………………………………………. | [5 empty] | 0
|  |  | Barium…………………………………………… | [5 empty] | 0
|  |  | Boron…………………………………………………. |  |  |  |  | 0 | 0
|  |  | Boron (in Boral)…………………………………………………. | [5 empty] | 0
|  |  | Boron (non-Boral)…………………………………………………. | [5 empty] | 0
|  |  | Cadmium…………………………….. |  |  |  |  | ~0.10 | 0
|  |  | Caesium………………………………………………. | [5 empty] | 0
|  |  | Selenium……………………………………………….. | [5 empty] | 0
|  |  | Chromium……………………………………………………. | [5 empty] | 0
|  |  | Molybdenum…………………………………………… | [5 empty] | 0
|  |  | Thallium……………………………………………. | [5 empty] | 0
|  |  | Tin……………………………………………….. | [5 empty] | 0
|  |  | Vanadium……………………………………………….. | [5 empty] | 0
|  |  | Mercury compounds……………………………………………... | [5 empty] | 0
|  |  | Others………………………………………………….. | [5 empty] | 0
Electronic & Electrical Equipment (EEE)
|  |  | EEE Type 1………………..…………. | [5 empty] | 0
|  |  | EEE Type 2………………..…………. | [5 empty] | 0
|  |  | EEE Type 3………………..…………. | [5 empty] | 0
|  |  | EEE Type 4………………..…………. | [5 empty] | 0
|  |  | EEE Type 5………………..…………. | [5 empty] | 0
Complexing agents (%wt): |  |  | No
[8 empty] | (%wt) | Type(s) and comment
|  |  | EDTA…………………….……............................. | [5 empty] | 0
|  |  | DPTA…….…...…………………....................................... | [5 empty] | 0
|  |  | NTA……………...………………....................................... | [5 empty] | 0
|  |  | Polycarboxylic acids………………………………… | [5 empty] | 0
|  |  | Other organic complexants…………………………..… | [5 empty] | 0
Total complexing agents………………………...…
Potential for the waste to contain discrete items: |  |  | Yes. Graphite Bricks/Tiles assumed to be DIs; may also include some HDRIs (e.g. steel pins) Large Concrete Items (LCIs) may be DIs; drummed (ungrouted)/"rubbleised" wastes assumed Not DIs. Note - LCIs with embedded metals may also be DIs within DIs, depends on specific circumstances/waste form. Large Metal Items (LMIs)/"substantial" thickness items considered "durable" assumed DIs; Stainless items assumed DIs
PACKAGING AND CONDITIONING
Conditioning method: |  |  | The waste will be packaged into 6m3 boxes and placed in long-term storage in the Harwell ILW Store
Plant Name: |  |  | Dido ILW Processing Plant
Location: |  |  | Harwell
Plant Startup date: |  |  | 2040
Total capacity (m³/y incoming waste): |  |  | -
Target start date for packaging this stream: |  |  | 2040
Throughput for this stream (m³/y incoming waste): |  |  | -
Other information: |  |  | -
Likely container type: | Container | [5 empty] | Waste packaged (vol%) |  | Waste loading (m³) |  | Payload (m³) |  | Number of packages
| 6m³ concrete box (SD) | [6 empty] | 100.0 |  | 2.06 |  | 5.8 | 30
Likely container type comment: |  |  | -
Range in container waste volume: |  |  | Average waste volume will be ~2 m3, but could range from 0.7 to 2.8 m3.
Other information on containers: |  |  | The components of Dido have different activities and densities which effects the number of packages required. The aluminium tanks, steel tank and top shield plug are restricted by activity and the graphite, annular shield and concrete bio-shield by volume or weight.
Likely conditioning matrix: |  |  | Pulverised Fly Ash / Ordinary Portland Cement
Other information: |  |  | -
Conditioned density (t/m³): |  |  | ~2.6
Conditioned density comment: |  |  | -
Other information on conditioning: |  |  | -
Opportunities for alternative disposal routing:
Baseline Management Route |  | Opportunity Management Route |  |  |  | Stream volume (%) |  | Estimated Date that Opportunity will be realised |  | Opportunity Confidence |  | Comment
- |  | - |  |  |  | - |  | - |  | - |  | -
0 |  | 0 | [5 empty] | 0 |  | 0 |  | 0
0 |  | 0 | [5 empty] | 0 |  | 0 |  | 0
RADIOACTIVITY
Source: |  |  | Activated reactor structure and components. Co-60 from irradiated steel.
Uncertainty: |  |  | Expected that waste will comprise primarily of beta/gamma emitting radionuclides. Alpha emitting radionuclides may be present but they are expected to be in small quantities.
Definition of total alpha and total beta/gamma: |  |  | Where totals are shown on the table of radionuclide activities they are the sums of the listed alpha or beta/gamma emitting radionuclides plus 'other alpha' or 'other beta/gamma'.
Measurement of radioactivities: |  |  | -
Other information: |  |  | -

## Radionuclide
WASTE STREAM |  |  |  | 5C306 |  |  |  |  | DIDO Reactor Decommissioning ILW
|  | Mean radioactivity, TBq/m³ | [10 empty] | Mean radioactivity, TBq/m³
| Nuclide | Waste at |  | Bands and Code |  |  | Future Arisings |  | Bands and Code |  |  |  | Waste at |  | Bands and Code |  |  | Future Arisings |  | Bands and Code
|  |  | 2022-04-01 | [8 empty] | Nuclide | 2022-04-01
| H 3 |  |  | 0 | 0 | 0 |  | 4.72E-02 | C | C | 2 | Gd 153 |  |  | 0 | 0 | 0 |  |  | 0 | 0 | 8
| Be 10 |  |  | 0 | 0 | 0 |  |  | 0 | 0 | 8 | Ho 163 |  |  | 0 | 0 | 0 |  |  | 0 | 0 | 8
| C 14 |  |  | 0 | 0 | 0 |  | 3.84E-03 | C | C | 2 | Ho 166m |  |  | 0 | 0 | 0 |  |  | 0 | 0 | 8
| Na 22 |  |  | 0 | 0 | 0 |  |  | 0 | 0 | 8 | Tm 170 |  |  | 0 | 0 | 0 |  |  | 0 | 0 | 8
| Al 26 |  |  | 0 | 0 | 0 |  |  | 0 | 0 | 8 | Tm 171 |  |  | 0 | 0 | 0 |  |  | 0 | 0 | 8
| Cl 36 |  |  | 0 | 0 | 0 |  | 1.68E-04 | C | C | 2 | Lu 174 |  |  | 0 | 0 | 0 |  |  | 0 | 0 | 8
| Ar 39 |  |  | 0 | 0 | 0 |  |  | 0 | 0 | 8 | Lu 176 |  |  | 0 | 0 | 0 |  |  | 0 | 0 | 8
| Ar 42 |  |  | 0 | 0 | 0 |  |  | 0 | 0 | 8 | Hf 178n |  |  | 0 | 0 | 0 |  |  | 0 | 0 | 8
| K 40 |  |  | 0 | 0 | 0 |  |  | 0 | 0 | 8 | Hf 182 |  |  | 0 | 0 | 0 |  |  | 0 | 0 | 8
| Ca 41 |  |  | 0 | 0 | 0 |  |  | 0 | 0 | 8 | Pt 193 |  |  | 0 | 0 | 0 |  |  | 0 | 0 | 8
| Mn 53 |  |  | 0 | 0 | 0 |  |  | 0 | 0 | 8 | Tl 204 |  |  | 0 | 0 | 0 |  |  | 0 | 0 | 8
| Mn 54 |  |  | 0 | 0 | 0 |  |  | 0 | 0 | 8 | Pb 205 |  |  | 0 | 0 | 0 |  |  | 0 | 0 | 8
| Fe 55 |  |  | 0 | 0 | 0 |  | 2.01E-04 | C | C | 2 | Pb 210 |  |  | 0 | 0 | 0 |  |  | 0 | 0 | 8
| Co 60 |  |  | 0 | 0 | 0 |  | 2.26E-02 | C | C | 2 | Bi 208 |  |  | 0 | 0 | 0 |  |  | 0 | 0 | 8
| Ni 59 |  |  | 0 | 0 | 0 |  |  | 0 | 0 | 8 | Bi 210m |  |  | 0 | 0 | 0 |  |  | 0 | 0 | 8
| Ni 63 |  |  | 0 | 0 | 0 |  | 1.06E+00 | C | C | 2 | Po 210 |  |  | 0 | 0 | 0 |  |  | 0 | 0 | 8
| Zn 65 |  |  | 0 | 0 | 0 |  |  | 0 | 0 | 8 | Ra 223 |  |  | 0 | 0 | 0 |  |  | 0 | 0 | 8
| Se 79 |  |  | 0 | 0 | 0 |  |  | 0 | 0 | 8 | Ra 225 |  |  | 0 | 0 | 0 |  |  | 0 | 0 | 8
| Kr 81 |  |  | 0 | 0 | 0 |  |  | 0 | 0 | 8 | Ra 226 |  |  | 0 | 0 | 0 |  |  | 0 | 0 | 8
| Kr 85 |  |  | 0 | 0 | 0 |  |  | 0 | 0 | 8 | Ra 228 |  |  | 0 | 0 | 0 |  |  | 0 | 0 | 8
| Rb 87 |  |  | 0 | 0 | 0 |  |  | 0 | 0 | 8 | Ac 227 |  |  | 0 | 0 | 0 |  |  | 0 | 0 | 8
| Sr 90 |  |  | 0 | 0 | 0 |  |  | 0 | 0 | 8 | Th 227 |  |  | 0 | 0 | 0 |  |  | 0 | 0 | 8
| Zr 93 |  |  | 0 | 0 | 0 |  |  | 0 | 0 | 8 | Th 228 |  |  | 0 | 0 | 0 |  |  | 0 | 0 | 8
| Nb 91 |  |  | 0 | 0 | 0 |  |  | 0 | 0 | 8 | Th 229 |  |  | 0 | 0 | 0 |  |  | 0 | 0 | 8
| Nb 92 |  |  | 0 | 0 | 0 |  |  | 0 | 0 | 8 | Th 230 |  |  | 0 | 0 | 0 |  |  | 0 | 0 | 8
| Nb 93m |  |  | 0 | 0 | 0 |  |  | 0 | 0 | 8 | Th 232 |  |  | 0 | 0 | 0 |  |  | 0 | 0 | 8
| Nb 94 |  |  | 0 | 0 | 0 |  |  | 0 | 0 | 8 | Th 234 |  |  | 0 | 0 | 0 |  |  | 0 | 0 | 8
| Mo 93 |  |  | 0 | 0 | 0 |  |  | 0 | 0 | 8 | Pa 231 |  |  | 0 | 0 | 0 |  |  | 0 | 0 | 8
| Tc 97 |  |  | 0 | 0 | 0 |  |  | 0 | 0 | 8 | Pa 233 |  |  | 0 | 0 | 0 |  |  | 0 | 0 | 8
| Tc 99 |  |  | 0 | 0 | 0 |  |  | 0 | 0 | 8 | U 232 |  |  | 0 | 0 | 0 |  |  | 0 | 0 | 8
| Ru 106 |  |  | 0 | 0 | 0 |  |  | 0 | 0 | 8 | U 233 |  |  | 0 | 0 | 0 |  |  | 0 | 0 | 8
| Pd 107 |  |  | 0 | 0 | 0 |  |  | 0 | 0 | 8 | U 234 |  |  | 0 | 0 | 0 |  |  | 0 | 0 | 8
| Ag 108m |  |  | 0 | 0 | 0 |  |  | 0 | 0 | 8 | U 235 |  |  | 0 | 0 | 0 |  |  | 0 | 0 | 8
| Ag 110m |  |  | 0 | 0 | 0 |  |  | 0 | 0 | 8 | U 236 |  |  | 0 | 0 | 0 |  |  | 0 | 0 | 8
| Cd 109 |  |  | 0 | 0 | 0 |  |  | 0 | 0 | 8 | U 238 |  |  | 0 | 0 | 0 |  |  | 0 | 0 | 8
| Cd 113m |  |  | 0 | 0 | 0 |  | 3.29E-04 | C | C | 2 | Np 237 |  |  | 0 | 0 | 0 |  |  | 0 | 0 | 8
| Sn 119m |  |  | 0 | 0 | 0 |  |  | 0 | 0 | 8 | Pu 236 |  |  | 0 | 0 | 0 |  |  | 0 | 0 | 8
| Sn 121m |  |  | 0 | 0 | 0 |  |  | 0 | 0 | 8 | Pu 238 |  |  | 0 | 0 | 0 |  |  | 0 | 0 | 8
| Sn 123 |  |  | 0 | 0 | 0 |  |  | 0 | 0 | 8 | Pu 239 |  |  | 0 | 0 | 0 |  |  | 0 | 0 | 8
| Sn 126 |  |  | 0 | 0 | 0 |  |  | 0 | 0 | 8 | Pu 240 |  |  | 0 | 0 | 0 |  |  | 0 | 0 | 8
| Sb 125 |  |  | 0 | 0 | 0 |  |  | 0 | 0 | 8 | Pu 241 |  |  | 0 | 0 | 0 |  |  | 0 | 0 | 8
| Sb 126 |  |  | 0 | 0 | 0 |  |  | 0 | 0 | 8 | Pu 242 |  |  | 0 | 0 | 0 |  |  | 0 | 0 | 8
| Te 125m |  |  | 0 | 0 | 0 |  |  | 0 | 0 | 8 | Am 241 |  |  | 0 | 0 | 0 |  |  | 0 | 0 | 8
| Te 127m |  |  | 0 | 0 | 0 |  |  | 0 | 0 | 8 | Am 242m |  |  | 0 | 0 | 0 |  |  | 0 | 0 | 8
| I 129 |  |  | 0 | 0 | 0 |  |  | 0 | 0 | 8 | Am 243 |  |  | 0 | 0 | 0 |  |  | 0 | 0 | 8
| Cs 134 |  |  | 0 | 0 | 0 |  |  | 0 | 0 | 8 | Cm 242 |  |  | 0 | 0 | 0 |  |  | 0 | 0 | 8
| Cs 135 |  |  | 0 | 0 | 0 |  |  | 0 | 0 | 8 | Cm 243 |  |  | 0 | 0 | 0 |  |  | 0 | 0 | 8
| Cs 137 |  |  | 0 | 0 | 0 |  |  | 0 | 0 | 8 | Cm 244 |  |  | 0 | 0 | 0 |  |  | 0 | 0 | 8
| Ba 133 |  |  | 0 | 0 | 0 |  | 1.51E-03 | C | C | 2 | Cm 245 |  |  | 0 | 0 | 0 |  |  | 0 | 0 | 8
| La 137 |  |  | 0 | 0 | 0 |  |  | 0 | 0 | 8 | Cm 246 |  |  | 0 | 0 | 0 |  |  | 0 | 0 | 8
| La 138 |  |  | 0 | 0 | 0 |  |  | 0 | 0 | 8 | Cm 248 |  |  | 0 | 0 | 0 |  |  | 0 | 0 | 8
| Ce 144 |  |  | 0 | 0 | 0 |  |  | 0 | 0 | 8 | Cf 249 |  |  | 0 | 0 | 0 |  |  | 0 | 0 | 8
| Pm 145 |  |  | 0 | 0 | 0 |  |  | 0 | 0 | 8 | Cf 250 |  |  | 0 | 0 | 0 |  |  | 0 | 0 | 8
| Pm 147 |  |  | 0 | 0 | 0 |  |  | 0 | 0 | 8 | Cf 251 |  |  | 0 | 0 | 0 |  |  | 0 | 0 | 8
| Sm 147 |  |  | 0 | 0 | 0 |  |  | 0 | 0 | 8 | Cf 252 |  |  | 0 | 0 | 0 |  |  | 0 | 0 | 8
| Sm 151 |  |  | 0 | 0 | 0 |  | 3.55E-06 | C | C | 2 | Other a |  |  | 0 | 0 | 0 |  |  | 0 | 0 | 0
| Eu 152 |  |  | 0 | 0 | 0 |  | 2.18E-03 | C | C | 2 | Other b/g |  |  | 0 | 0 | 0 |  |  | 0 | 0 | 0
| Eu 154 |  |  | 0 | 0 | 0 |  | 2.62E-04 | C | C | 2 | Total a |  | 0 | 0 | 0 | 0 |  | 0 | 0 | 0 | 0
| Eu 155 |  |  | 0 | 0 | 0 |  |  | 0 | 0 | 8 | Total b/g |  | 0 | 0 | 0 | 0 |  | 1.14E+00 | C | C | 2
| Bands (Upper and Lower) | [10 empty] | Code
| A a factor of 1.5 | [10 empty] | 1 Measured activity
| B a factor of 3 | [10 empty] | 2 Derived activity (best estimate)
| C a factor of 10 | [10 empty] | 3 Derived activity (upper limit)
| D a factor of 100 | [10 empty] | 4 Not present
| E a factor of 1000 | [10 empty] | 5 Present but not significant
6 Likely to be present but not assessed
| Note: Bands quantify uncertainty in | [10 empty] | 7 Present in significant quantities but not determined
| the mean radioactivity. | [10 empty] | 8 Not expected to be present in significant quantity