## DataSheet
WASTE STREAM |  |  | 5C307 |  | PLUTO Reactor Decommissioning LLW
SITE |  |  | Harwell
SITE OWNER |  |  | Nuclear Decommissioning Authority
WASTE CUSTODIAN |  |  | Magnox Limited
WASTE TYPE |  |  | LLW |  |  | 0
Is the waste suject to Scottish Policy: |  |  | No
WASTE VOLUMES
Reported
Stocks: |  |  | At 1.4.2022………………………...….. |  |  |  | 0 |  | m³
Future arisings - |  |  | 1.4.2040 - 31.3.2054……..…. |  |  |  | 262.0 |  | m³
|  |  | 1.4. - 31.3.………. |  |  |  | 0 |  | m³
|  |  | 1.4. - 31.3.………. |  |  |  | 0 |  | m³
|  |  | 1.4. - 31.3.………. |  |  |  | 0 |  | m³
|  |  | 1.4. - 31.3.………. |  |  |  | 0 |  | m³
|  |  | 1.4. - 31.3.………. |  |  |  | 0 |  | m³
|  |  | 1.4. - 31.3.………. |  |  |  | 0 |  | m³
|  |  | 1.4. - 31.3.………. |  |  |  | 0 |  | m³
|  |  | 1.4. - 31.3.………. |  |  |  | 0 |  | m³
|  |  | 1.4. - 31.3.………. |  |  |  | 0 |  | m³
|  |  | 1.4. - 31.3.………. |  |  |  | 0 |  | m³
|  |  | 1.4. - 31.3.………. |  |  |  | 0 |  | m³
|  |  | 1.4. - 31.3.………. |  |  |  | 0 |  | m³
|  |  | 1.4. - 31.3.………. |  |  |  | 0 |  | m³
|  |  | 1.4. - 31.3.………. |  |  |  | 0 |  | m³
|  |  | 1.4. - 31.3.………. |  |  |  | 0 |  | m³
|  |  | 1.4. - 31.3.………. |  |  |  | 0 |  | m³
|  |  | 1.4. - 31.3.………. |  |  |  | 0 |  | m³
|  |  | 1.4. - 31.3.………. |  |  |  | 0 |  | m³
|  |  | 1.4. - 31.3.………. |  |  |  | 0 |  | m³
|  |  | 1.4. - 31.3.………. |  |  |  | 0 |  | m³
|  |  | 1.4. - 31.3.………. |  |  |  | 0 |  | m³
|  |  | 1.4. - 31.3.………. |  |  |  | 0 |  | m³
|  |  | 1.4. - 31.3.………. |  |  |  | 0 |  | m³
|  |  | 1.4. - 31.3.………. |  |  |  | 0 |  | m³
|  |  | 1.4. - 31.3.………. |  |  |  | 0 |  | m³
|  |  | 1.4. - 31.3.………. |  |  |  | 0 |  | m³
|  |  | 1.4. - 31.3.………. |  |  |  | 0 |  | m³
|  |  | 1.4. - 31.3.………. |  |  |  | 0 |  | m³
|  |  | 1.4. - 31.3.………. |  |  |  | 0 |  | m³
|  |  | 1.4. - 31.3.………. |  |  |  | 0 |  | m³
|  |  | 1.4. - 31.3.………. |  |  |  | 0 |  | m³
|  |  | 1.4. - 31.3.………. |  |  |  | 0 |  | m³
|  |  | 1.4. - 31.3.………. |  |  |  | 0 |  | m³
|  |  | 1.4. - 31.3.………. |  |  |  | 0 |  | m³
|  |  | 1.4. - 31.3.………. |  |  |  | 0 |  | m³
|  |  | 1.4. - 31.3.………. |  |  |  | 0 |  | m³
|  |  | 1.4. - 31.3.………. |  |  |  | 0 |  | m³
|  |  | 1.4. - 31.3.………. |  |  |  | 0 |  | m³
|  |  | 1.4. - 31.3.………. |  |  |  | 0 |  | m³
|  |  | 1.4. - 31.3.………. |  |  |  | 0 |  | m³
|  |  | 1.4. - 31.3.………. |  |  |  | 0 |  | m³
|  |  | 1.4. - 31.3.………. |  |  |  | 0 |  | m³
|  |  | 1.4. - 31.3.………. |  |  |  | 0 |  | m³
|  |  | 1.4. - 31.3.………. |  |  |  | 0 |  | m³
|  |  | 1.4. - 31.3.………. |  |  |  | 0 |  | m³
|  |  | 1.4. - 31.3.………. |  |  |  | 0 |  | m³
|  |  | 1.4. - 31.3.………. |  |  |  | 0 |  | m³
|  |  | 1.4. - 31.3.………. |  |  |  | 0 |  | m³
|  |  | 1.4. - 31.3.………. |  |  |  | 0 |  | m³
|  |  | 1.4. - 31.3.………. |  |  |  | 0 |  | m³
|  |  | 1.4. - 31.3.………. |  |  |  | 0 |  | m³
|  |  | 1.4. - 31.3.………. |  |  |  | 0 |  | m³
|  |  | 1.4. - 31.3.………. |  |  |  | 0 |  | m³
|  |  | 1.4. - 31.3.………. |  |  |  | 0 |  | m³
|  |  | 1.4. - 31.3.………. |  |  |  | 0 |  | m³
|  |  | 1.4. - 31.3.………. |  |  |  | 0 |  | m³
|  |  | 1.4. - 31.3.………. |  |  |  | 0 |  | m³
|  |  | 1.4. - 31.3.………. |  |  |  | 0 |  | m³
|  |  | 1.4. - 31.3.………. |  |  |  | 0 |  | m³
|  |  | 1.4. - 31.3.………. |  |  |  | 0 |  | m³
|  |  | 1.4. - 31.3.………. |  |  |  | 0 |  | m³
|  |  | 1.4. - 31.3.………. |  |  |  | 0 |  | m³
|  |  | 1.4. - 31.3.………. |  |  |  | 0 |  | m³
|  |  | 1.4. - 31.3.………. |  |  |  | 0 |  | m³
|  |  | 1.4. - 31.3.………. |  |  |  | 0 |  | m³
|  |  | 1.4. - 31.3.………. |  |  |  | 0 |  | m³
|  |  | 1.4. - 31.3.………. |  |  |  | 0 |  | m³
|  |  | 1.4. - 31.3.………. |  |  |  | 0 |  | m³
|  |  | 1.4. - 31.3.………. |  |  |  | 0 |  | m³
|  |  | 1.4. - 31.3.………. |  |  |  | 0 |  | m³
|  |  | 1.4. - 31.3.………. |  |  |  | 0 |  | m³
|  |  | 1.4. - 31.3.………. |  |  |  | 0 |  | m³
|  |  | 1.4. - 31.3.………. |  |  |  | 0 |  | m³
|  |  | 1.4. - 31.3.………. |  |  |  | 0 |  | m³
|  |  | 1.4. - 31.3.………. |  |  |  | 0 |  | m³
|  |  | 1.4. - 31.3.………. |  |  |  | 0 |  | m³
|  |  | 1.4. - 31.3.………. |  |  |  | 0 |  | m³
|  |  | 1.4. - 31.3.………. |  |  |  | 0 |  | m³
|  |  | 1.4. - 31.3.………. |  |  |  | 0 |  | m³
|  |  | 1.4. - 31.3.………. |  |  |  | 0 |  | m³
|  |  | 1.4. - 31.3.………. |  |  |  | 0 |  | m³
|  |  | 1.4. - 31.3.………. |  |  |  | 0 |  | m³
|  |  | 1.4. - 31.3.………. |  |  |  | 0 |  | m³
|  |  | 1.4. - 31.3.………. |  |  |  | 0 |  | m³
|  |  | 1.4. - 31.3.………. |  |  |  | 0 |  | m³
|  |  | 1.4. - 31.3.………. |  |  |  | 0 |  | m³
|  |  | 1.4. - 31.3.………. |  |  |  | 0 |  | m³
|  |  | 1.4. - 31.3.………. |  |  |  | 0 |  | m³
|  |  | 1.4. - 31.3.………. |  |  |  | 0 |  | m³
|  |  | 1.4. - 31.3.………. |  |  |  | 0 |  | m³
|  |  | 1.4. - 31.3.………. |  |  |  | 0 |  | m³
|  |  | 1.4. - 31.3.………. |  |  |  | 0 |  | m³
|  |  | 1.4. - 31.3.………. |  |  |  | 0 |  | m³
|  |  | 1.4. - 31.3.………. |  |  |  | 0 |  | m³
Total future arisings: | [6 empty] | 262.0 |  | m³
Total waste volume: | [6 empty] | 262.0 |  | m³
Comment on volumes: |  |  | Volumes updated for 2016 RWI to reflect SMART Inventory Review
Uncertainty factors on volumes: |  |  | Stock (upper): |  |  | x |  | Arisings (upper): |  | x | 1.3
|  |  | Stock (lower): |  |  | x |  | Arisings (lower): |  | x | 0.7
WASTE SOURCE |  |  | Decommissioning of a 26MW(T) reactor in steel containment building with heavy water moderator.
PHYSICAL CHARACTERISTICS
General description: |  |  | Contaminated steels and concrete from reactor and reactor storage blocks. Barytes concrete, lead fill and secondary waste. There are no large items in the waste.
Physical components: |  | (%vol) | Biological shield (77%), care and maintenance waste (21%), lead (<2%) and steel and boral (<0.2%)
Sealed sources: |  |  | The waste does not contain sealed sources.
Bulk density (t/m³): |  |  | ~ | 3
Comment on density: |  |  | Average density of barytes concrete (3.4t/m³), lead (11.3 t/m³), steel (7.8 t/m³), boral (2.7 t/m³) and care and maintenance waste (0.81 t/m³).
CHEMICAL COMPOSITION
General description and components (%wt): |  |  | The biological shield and the waste from the care and maintenance will dominate the chemical composition of the waste. 94% metals, steel and concrete, 6% soft organics.
Chemical state: |  |  | Neutral
Chemical form of radionuclides: |  | H-3: | Tritium is present as an activation product in the graphite and concrete.
| C-14: |  | C-14 is present as an activation product in the graphite and concrete.
| Cl-36: |  | Cl-36 is present as an activation product in the biological shield.
| Se-79: | Selenium-79 | -
| Tc-99: | Selenium-79 | -
| I-129: |  | -
| Ra: |  | -
| Th: |  | -
| U: |  | -
Np: |  |  | -
Pu: |  |  | -
Metals and alloys (%wt): |  |  | -
[8 empty] | (%wt) | Type(s) / Grades(s) with proportions |  |  |  |  | % of total C14 activity
|  |  | Stainless steel…………………………………. |  |  |  |  | <1.0 | 0
|  |  | Other ferrous metals………………………...… |  |  |  |  | NE | 0
|  |  | Iron………………………...………………………………. | [5 empty] | 0
|  |  | Aluminium…………………………...………… |  |  |  |  | NE | 0
|  |  | Beryllium…………………….……………….. | [5 empty] | 0
|  |  | Cobalt……………………..……………………. | [5 empty] | 0
|  |  | Copper…………………………….……………….. |  |  |  |  | NE | 0
|  |  | Lead……………………………...……………… |  |  |  |  | ~7.0 | 0
|  |  | Magnox/Magnesium…………………………... |  |  |  |  | NE | 0
|  |  | Nickel………………………………………..... | [5 empty] | 0
|  |  | Titanium…………………………………..……. | [5 empty] | 0
|  |  | Uranium………………………………...………. | [5 empty] | 0
|  |  | Zinc………………………………...…… |  |  |  |  | NE | 0
|  |  | Zircaloy/Zirconium……………...…….………. |  |  |  |  | NE | 0
|  |  | Other metals…………………….…………. |  |  |  |  | NE | 0
Organics (%wt): |  |  | -
[8 empty] | (%wt) | Type(s) and comment |  |  |  |  | % of total C14 activity
|  |  | Total cellulosics…………..………… |  |  |  |  | ~~1.0 | 0
|  |  | Paper, cotton………..…………… |  |  |  |  | ~~1.0 | 0
|  |  | Wood…………..………………… |  |  |  |  | NE | 0
|  |  | Halogenated plastics…………..…… |  |  |  |  | ~~1.0 | 0
|  |  | Total non-halogenated plastics……………… |  |  |  |  | ~~2.0 | 0
|  |  | Condensation polymers…………………...….. |  |  |  |  | NE | 0
|  |  | Others…………..……………...…… |  |  |  |  | ~~2.0 | 0
|  |  | Organic ion exchange materials…..……. |  |  |  |  | NE | 0
|  |  | Total rubber…………..……..…………… |  |  |  |  | ~~1.0 | 0
|  |  | Halogenated rubber…………………..…..…… |  |  |  |  | ~~1.0 | 0
|  |  | Non-halogenated rubber…………………....… |  |  |  |  | NE | 0
|  |  | Hydrocarbons…………………………..... | [5 empty] | 0
|  |  | Oil or grease……..………………….….… | [5 empty] | 0
|  |  | Fuel….………………….....…………... | [5 empty] | 0
|  |  | Asphalt/Tarmac (cont.coal tar)….… | [5 empty] | 0
|  |  | Asphalt/Tarmac (no coal tar)……...… | [5 empty] | 0
|  |  | Bitumen………………………………… | [5 empty] | 0
|  |  | Others………………………………………. | [5 empty] | 0
|  |  | Other organics…………..……………………..… |  |  |  |  | P | 0
Other materials (%wt): |  |  | -
[8 empty] | (%wt) | Type(s) and comment |  |  |  |  | % of total C14 activity
|  |  | Inorganic ion exchange materials…...… |  |  |  |  | NE | 0
|  |  | Inorganic sludges and flocs…………….… |  |  |  |  | NE | 0
|  |  | Soil……………..……………………....………… |  |  |  |  | P | 0
|  |  | Brick/Stone/Rubble………………......…………..………… |  |  |  |  | P | 0
|  |  | Cementitious material……………………….…. |  |  |  |  | ~86.0 | Barytes concrete
|  |  | Sand……………………………………….. | [5 empty] | 0
|  |  | Glass/Ceramics………….…………..………… |  |  |  |  | NE | 0
|  |  | Graphite………..…………………………..……… |  |  |  |  | NE | 0
|  |  | Desiccants/Catalysts…………………… | [5 empty] | 0
|  |  | Asbestos…………..……………………...… |  |  |  |  | <1.0 | 0
|  |  | Non/low friable……..……………………………… | [5 empty] | 0
|  |  | Moderately friable……..……………………………… | [5 empty] | 0
|  |  | Highly friable……..…………………………… |  |  |  |  | <1.0 | 0
|  |  | Free aqueous liquids…………..………… |  |  |  |  | 0 | 0
|  |  | Free non-aqueous liquids…………….………..………… |  |  |  |  | 0 | 0
|  |  | Powder/Ash…………..…………………...…… |  |  |  |  | P | 0
Inorganic anions (%wt): |  |  | -
[8 empty] | (%wt) | Type(s) and comment
|  |  | Fluoride……..………………………………….. |  |  |  |  | NE | 0
|  |  | Chloride…………..…………………………….. |  |  |  |  | NE | 0
|  |  | Iodide…..………………………………...…. |  |  |  |  | NE | 0
|  |  | Cyanide…….…………………………………..… |  |  |  |  | NE | 0
|  |  | Carbonate………..…………………………...… |  |  |  |  | NE | 0
|  |  | Nitrate…………..…………………………...…. |  |  |  |  | NE | 0
|  |  | Nitrite…………..……………………………….... |  |  |  |  | NE | 0
|  |  | Phosphate……..…………………………...…. |  |  |  |  | NE | 0
|  |  | Sulphate………..…………………………….…. |  |  |  |  | NE | 0
|  |  | Sulphide………..……………………………...…. |  |  |  |  | NE | 0
Materials of interest for waste acceptance criteria: |  |  | Asbestos (<1%) and Lead (<6.5%). Concrete dust will arise from bioshield decommissioning.
[8 empty] | (%wt) | Type(s) and comment
|  |  | Combustible metals…………………………. |  |  |  |  | 0 | 0
|  |  | Low flash point liquids……………………...… |  |  |  |  | 0 | 0
|  |  | Explosive materials………………………….. |  |  |  |  | 0 | 0
|  |  | Phosphorus…………..………………………… |  |  |  |  | 0 | 0
|  |  | Hydrides………………………………….……… |  |  |  |  | 0 | 0
|  |  | Biological etc. materials……………………….. |  |  |  |  | 0 | 0
|  |  | Biodegradable materials…………...…………. |  |  |  |  | 0 | 0
|  |  | Putrescible wastes………..…………… |  |  |  |  | 0 | 0
|  |  | Non-putrescible wastes………..…………… | [5 empty] | 0
|  |  | Corrosive materials…………………………. |  |  |  |  | 0 | 0
|  |  | Pyrophoric materials………………………….. |  |  |  |  | 0 | 0
|  |  | Generating toxic gases……………………….. |  |  |  |  | 0 | 0
|  |  | Reacting with water…………………………...… |  |  |  |  | 0 | 0
|  |  | Higher activity particles…………………………………. | [5 empty] | 0
|  |  | Soluble solids as bulk chemical compounds……………………..………………….… | [5 empty] | 0
Hazardous substances / non hazardous pollutants: |  |  | -
[8 empty] | (%wt) | Type(s) and comment
|  |  | Acrylamide…………………………… | [5 empty] | 0
|  |  | Benzene………………..……………… | [5 empty] | 0
|  |  | Chlorinated solvents………..……………. | [5 empty] | 0
|  |  | Formaldehyde…………………………. | [5 empty] | 0
|  |  | Organometallics…………………………. | [5 empty] | 0
|  |  | Phenol……………………………………….... | [5 empty] | 0
|  |  | Styrene…..…...…..…..……………………….. | [5 empty] | 0
|  |  | Tri-butyl phosphate……………………….………... | [5 empty] | 0
|  |  | Other organophosphates……………………….. | [5 empty] | 0
|  |  | Vinyl chloride………………………………………. | [5 empty] | 0
|  |  | Arsenic……………………………………….... | [5 empty] | 0
|  |  | Barium…………………………………..…………. | [5 empty] | 0
|  |  | Boron…………………….……………………….. |  |  |  |  | 0 | 0
|  |  | Boron (in Boral)…………………………………………………. | [5 empty] | 0
|  |  | Boron (non-Boral)…………………………………………………. | [5 empty] | 0
|  |  | Cadmium………………………………….……………….. | [5 empty] | 0
|  |  | Caesium……………………………………..……………. | [5 empty] | 0
|  |  | Selenium………………………………………….……. | [5 empty] | 0
|  |  | Chromium………………………..………………………. | [5 empty] | 0
|  |  | Molybdenum……………………………..…………………. | [5 empty] | 0
|  |  | Thallium…………………………...………………………. | [5 empty] | 0
|  |  | Tin………………………………...……………………… | [5 empty] | 0
|  |  | Vanadium…………………………………...…………………. | [5 empty] | 0
|  |  | Mercury compounds…………………...……………………. | [5 empty] | 0
|  |  | Others…………………………………………..…… | [5 empty] | 0
Electronic & Electrical Equipment (EEE)
|  |  | EEE Type 1……………………….……………. | [5 empty] | 0
|  |  | EEE Type 2…………………………………...……. | [5 empty] | 0
|  |  | EEE Type 3………………………………...……. | [5 empty] | 0
|  |  | EEE Type 4………………………………….……. | [5 empty] | 0
|  |  | EEE Type 5…………………………………..……. | [5 empty] | 0
Complexing agents (%wt):
[8 empty] | (%wt) | Type(s) and comment
|  |  | EDTA…………………….…………………….. | [5 empty] | 0
|  |  | DPTA…….…...………………………………………. | [5 empty] | 0
|  |  | NTA……………...…………………………………… | [5 empty] | 0
|  |  | Polycarboxylic acids………………………………… | [5 empty] | 0
|  |  | Other organic complexants…………………………..… | [5 empty] | 0
|  |  | Total complexing agents………………………...… |  |  |  |  | NE
Potential for the waste to contain discrete items: |  |  | Yes. Large Concrete Items (LCIs) may be DIs; drummed (ungrouted)/"rubbleised" wastes assumed not DIs. Note - LCIs with embedded metals may also be DIs within DIs, depends on specific circumstances/waste form. Large Metal Items (LMIs)/"substantial" thickness items considered "durable" assumed DIs; Stainless items assumed DIs
TREATMENT, PACKAGING AND DISPOSAL
Planned on-site / off-site treatment(s): |  |  | Treatment | [7 empty] | On-site / Off-site |  | Stream volume %
|  |  | Low force compaction | [7 empty] | 0
|  |  | Supercompaction (HFC) | [7 empty] | Off-site |  | ~19.0
|  |  | Incineration | [7 empty] | 0
|  |  | Solidification | [7 empty] | 0
|  |  | Decontamination | [7 empty] | 0
|  |  | Metal treatment | [7 empty] | 0
|  |  | Size reduction | [7 empty] | 0
|  |  | Decay storage | [7 empty] | 0
|  |  | Recycling / reuse | [7 empty] | 0
|  |  | Other / various | [7 empty] | 0
|  |  | None | [7 empty] | 0 |  | ~81.0
Comments on planned treatments : |  |  | -
Disposal Routes: |  |  | Disposal Route | [7 empty] | Stream volume % |  | Disposal density t/m3
|  |  | Expected to be consigned to the LLW Repository | [7 empty] | 100.0 |  | 3.0
Expected to be consigned to a Landfill Facility
Expected to be consigned to an On-Site Disposal Facility
Expected to be consigned to an Incineration Facility
Expected to be consigned to a Metal Treatment Facility
Expected to be consigned as Out of Scope
Expected to be recycled / reused
Disposal route not known
Classification codes for waste expected to be consigned to a landfill facility: |  |  |  |  | -
Upcoming (2022/23-2024/25) Waste Routing (if expected to change from above):
| Disposal Route | [7 empty] | Stream volume %
[9 empty] | 2022/23 |  | 2023/24 |  | 2024/25
Expected to be consigned to the LLW Repository
Expected to be consigned to a Landfill Facility
Expected to be consigned to an On-Site Disposal Facility
Expected to be consigned to an Incineration Facility
Expected to be consigned to a Metal Treatment Facility
Expected to be consigned as Out of Scope
Expected to be recycled / reused
Disposal route not known
Opportunities for alternative disposal routing: | [5 empty] | -
Baseline Management Route |  | Opportunity Management Route |  |  |  | Stream volume (%) |  | Estimated Date that Opportunity will be realised |  | Opportunity Confidence |  | Comment
- |  | - |  |  |  | - |  | - |  | - |  | -
0 |  | 0 | [5 empty] | 0 |  | 0 |  | 0
0 |  | 0 | [5 empty] | 0 |  | 0 |  | 0
Waste Packaging for Disposal:
|  |  | Container | [5 empty] | Stream volume % |  | Waste loading (m³) |  | Number of packages
1/3 Height IP-2 ISO
2/3 Height IP-2 ISO
|  |  | 1/2 Height WAMAC IP-2 ISO | [5 empty] | ~19.0 |  | 21.6 |  | 3
|  |  | 1/2 Height IP-2 Disposal/Re-usable ISO | [5 empty] | ~81.0 |  | 10.0 |  | 22
2m box (no shielding)
4m box (no shielding)
Other
Other information: |  |  | 21.6m3 loading volume is calculated based on the fact that you can fit 36 off (200 litre/0.2m3) drums (7.2m3) into a ½ height ISO, each drum can be super-compacted to a 1/3 of its original volume so therefore we can get 3 x the amount of un-compacted drums into the final disposal container (21.6m3)
Waste Planned for Disposal at the LLW Repository:
Container voidage: |  |  | -
Waste Characterisation Form (WCH): |  |  | The waste meets the LLWR's Waste Acceptance Criteria (WAC). The waste does not have a current WCH.
Waste consigned for disposal to LLWR in the year of generation: |  |  | Yes.
Non-Containerised Waste for In-Vault Grouting: | [5 empty] | (Not applicable to this waste stream)
Stream volume (%): |  |  | -
Waste stream variation: |  |  | -
Bounding cuboidal volume (m³): |  |  | -
Inaccessible voidage: |  |  | -
Other information: |  |  | -
RADIOACTIVITY
Source: |  |  | Principally activation of reactor components.
Uncertainty: |  |  | -
Definition of total alpha and total beta/gamma: |  |  | Where totals are shown on the table of radionuclide activities they are the sums of the listed alpha or beta/gamma emitting radionuclides plus 'other alpha' or 'other beta/gamma'.
Measurement of radioactivities: |  |  | Specific activity for the future arising was calculated based on the original radioactive inventory for the structural components of Pluto and on the known operational history and the flux rates of the reactors. This inventory has been improved and corrected to include the structural materials.
Other information: |  |  | -

## Radionuclide
WASTE STREAM |  |  | 5C307 |  |  |  |  | PLUTO Reactor Decommissioning LLW
|  | Mean radioactivity, TBq/m³ | [9 empty] | Mean radioactivity, TBq/m³
| Nuclide | Waste at | Bands and Code |  |  | Future Arisings |  | Bands and Code |  |  |  | Waste at |  | Bands and Code |  |  | Future Arisings |  | Bands and Code
|  | 2022-04-01 | [8 empty] | Nuclide | 2022-04-01
| H 3 |  | 0 | 0 | 0 |  | 2.92E-03 | C | C | 2 | Gd 153 |  |  | 0 | 0 | 0 |  |  | 0 | 0 | 8
| Be 10 |  | 0 | 0 | 0 |  |  | 0 | 0 | 8 | Ho 163 |  |  | 0 | 0 | 0 |  |  | 0 | 0 | 8
| C 14 |  | 0 | 0 | 0 |  |  | 0 | 0 | 8 | Ho 166m |  |  | 0 | 0 | 0 |  |  | 0 | 0 | 8
| Na 22 |  | 0 | 0 | 0 |  |  | 0 | 0 | 8 | Tm 170 |  |  | 0 | 0 | 0 |  |  | 0 | 0 | 8
| Al 26 |  | 0 | 0 | 0 |  |  | 0 | 0 | 8 | Tm 171 |  |  | 0 | 0 | 0 |  |  | 0 | 0 | 8
| Cl 36 |  | 0 | 0 | 0 |  | 2.3E-07 | C | C | 2 | Lu 174 |  |  | 0 | 0 | 0 |  |  | 0 | 0 | 8
| Ar 39 |  | 0 | 0 | 0 |  |  | 0 | 0 | 8 | Lu 176 |  |  | 0 | 0 | 0 |  |  | 0 | 0 | 8
| Ar 42 |  | 0 | 0 | 0 |  |  | 0 | 0 | 8 | Hf 178n |  |  | 0 | 0 | 0 |  |  | 0 | 0 | 8
| K 40 |  | 0 | 0 | 0 |  |  | 0 | 0 | 8 | Hf 182 |  |  | 0 | 0 | 0 |  |  | 0 | 0 | 8
| Ca 41 |  | 0 | 0 | 0 |  | 5.59E-06 | C | C | 2 | Pt 193 |  |  | 0 | 0 | 0 |  |  | 0 | 0 | 8
| Mn 53 |  | 0 | 0 | 0 |  |  | 0 | 0 | 8 | Tl 204 |  |  | 0 | 0 | 0 |  |  | 0 | 0 | 8
| Mn 54 |  | 0 | 0 | 0 |  |  | 0 | 0 | 8 | Pb 205 |  |  | 0 | 0 | 0 |  |  | 0 | 0 | 8
| Fe 55 |  | 0 | 0 | 0 |  | 4.67E-05 | C | C | 2 | Pb 210 |  |  | 0 | 0 | 0 |  |  | 0 | 0 | 8
| Co 60 |  | 0 | 0 | 0 |  | 2.17E-04 | C | C | 2 | Bi 208 |  |  | 0 | 0 | 0 |  |  | 0 | 0 | 8
| Ni 59 |  | 0 | 0 | 0 |  | 7.68E-05 | C | C | 2 | Bi 210m |  |  | 0 | 0 | 0 |  |  | 0 | 0 | 8
| Ni 63 |  | 0 | 0 | 0 |  | 7.37E-03 | C | C | 2 | Po 210 |  |  | 0 | 0 | 0 |  |  | 0 | 0 | 8
| Zn 65 |  | 0 | 0 | 0 |  |  | 0 | 0 | 8 | Ra 223 |  |  | 0 | 0 | 0 |  |  | 0 | 0 | 8
| Se 79 |  | 0 | 0 | 0 |  |  | 0 | 0 | 8 | Ra 225 |  |  | 0 | 0 | 0 |  |  | 0 | 0 | 8
| Kr 81 |  | 0 | 0 | 0 |  |  | 0 | 0 | 8 | Ra 226 |  |  | 0 | 0 | 0 |  |  | 0 | 0 | 8
| Kr 85 |  | 0 | 0 | 0 |  |  | 0 | 0 | 8 | Ra 228 |  |  | 0 | 0 | 0 |  |  | 0 | 0 | 8
| Rb 87 |  | 0 | 0 | 0 |  |  | 0 | 0 | 8 | Ac 227 |  |  | 0 | 0 | 0 |  |  | 0 | 0 | 8
| Sr 90 |  | 0 | 0 | 0 |  |  | 0 | 0 | 8 | Th 227 |  |  | 0 | 0 | 0 |  |  | 0 | 0 | 8
| Zr 93 |  | 0 | 0 | 0 |  |  | 0 | 0 | 8 | Th 228 |  |  | 0 | 0 | 0 |  |  | 0 | 0 | 8
| Nb 91 |  | 0 | 0 | 0 |  |  | 0 | 0 | 8 | Th 229 |  |  | 0 | 0 | 0 |  |  | 0 | 0 | 8
| Nb 92 |  | 0 | 0 | 0 |  |  | 0 | 0 | 8 | Th 230 |  |  | 0 | 0 | 0 |  |  | 0 | 0 | 8
| Nb 93m |  | 0 | 0 | 0 |  |  | 0 | 0 | 8 | Th 232 |  |  | 0 | 0 | 0 |  |  | 0 | 0 | 8
| Nb 94 |  | 0 | 0 | 0 |  |  | 0 | 0 | 8 | Th 234 |  |  | 0 | 0 | 0 |  |  | 0 | 0 | 8
| Mo 93 |  | 0 | 0 | 0 |  |  | 0 | 0 | 8 | Pa 231 |  |  | 0 | 0 | 0 |  |  | 0 | 0 | 8
| Tc 97 |  | 0 | 0 | 0 |  |  | 0 | 0 | 8 | Pa 233 |  |  | 0 | 0 | 0 |  |  | 0 | 0 | 8
| Tc 99 |  | 0 | 0 | 0 |  |  | 0 | 0 | 8 | U 232 |  |  | 0 | 0 | 0 |  |  | 0 | 0 | 8
| Ru 106 |  | 0 | 0 | 0 |  |  | 0 | 0 | 8 | U 233 |  |  | 0 | 0 | 0 |  |  | 0 | 0 | 8
| Pd 107 |  | 0 | 0 | 0 |  |  | 0 | 0 | 8 | U 234 |  |  | 0 | 0 | 0 |  |  | 0 | 0 | 8
| Ag 108m |  | 0 | 0 | 0 |  |  | 0 | 0 | 8 | U 235 |  |  | 0 | 0 | 0 |  |  | 0 | 0 | 8
| Ag 110m |  | 0 | 0 | 0 |  |  | 0 | 0 | 8 | U 236 |  |  | 0 | 0 | 0 |  |  | 0 | 0 | 8
| Cd 109 |  | 0 | 0 | 0 |  |  | 0 | 0 | 8 | U 238 |  |  | 0 | 0 | 0 |  |  | 0 | 0 | 8
| Cd 113m |  | 0 | 0 | 0 |  |  | 0 | 0 | 8 | Np 237 |  |  | 0 | 0 | 0 |  |  | 0 | 0 | 8
| Sn 119m |  | 0 | 0 | 0 |  |  | 0 | 0 | 8 | Pu 236 |  |  | 0 | 0 | 0 |  |  | 0 | 0 | 8
| Sn 121m |  | 0 | 0 | 0 |  |  | 0 | 0 | 8 | Pu 238 |  |  | 0 | 0 | 0 |  |  | 0 | 0 | 8
| Sn 123 |  | 0 | 0 | 0 |  |  | 0 | 0 | 8 | Pu 239 |  |  | 0 | 0 | 0 |  |  | 0 | 0 | 8
| Sn 126 |  | 0 | 0 | 0 |  |  | 0 | 0 | 8 | Pu 240 |  |  | 0 | 0 | 0 |  |  | 0 | 0 | 8
| Sb 125 |  | 0 | 0 | 0 |  |  | 0 | 0 | 8 | Pu 241 |  |  | 0 | 0 | 0 |  |  | 0 | 0 | 8
| Sb 126 |  | 0 | 0 | 0 |  |  | 0 | 0 | 8 | Pu 242 |  |  | 0 | 0 | 0 |  |  | 0 | 0 | 8
| Te 125m |  | 0 | 0 | 0 |  |  | 0 | 0 | 8 | Am 241 |  |  | 0 | 0 | 0 |  |  | 0 | 0 | 8
| Te 127m |  | 0 | 0 | 0 |  |  | 0 | 0 | 8 | Am 242m |  |  | 0 | 0 | 0 |  |  | 0 | 0 | 8
| I 129 |  | 0 | 0 | 0 |  |  | 0 | 0 | 8 | Am 243 |  |  | 0 | 0 | 0 |  |  | 0 | 0 | 8
| Cs 134 |  | 0 | 0 | 0 |  |  | 0 | 0 | 8 | Cm 242 |  |  | 0 | 0 | 0 |  |  | 0 | 0 | 8
| Cs 135 |  | 0 | 0 | 0 |  |  | 0 | 0 | 8 | Cm 243 |  |  | 0 | 0 | 0 |  |  | 0 | 0 | 8
| Cs 137 |  | 0 | 0 | 0 |  |  | 0 | 0 | 8 | Cm 244 |  |  | 0 | 0 | 0 |  |  | 0 | 0 | 8
| Ba 133 |  | 0 | 0 | 0 |  | 1.49E-04 | C | C | 2 | Cm 245 |  |  | 0 | 0 | 0 |  |  | 0 | 0 | 8
| La 137 |  | 0 | 0 | 0 |  |  | 0 | 0 | 8 | Cm 246 |  |  | 0 | 0 | 0 |  |  | 0 | 0 | 8
| La 138 |  | 0 | 0 | 0 |  |  | 0 | 0 | 8 | Cm 248 |  |  | 0 | 0 | 0 |  |  | 0 | 0 | 8
| Ce 144 |  | 0 | 0 | 0 |  |  | 0 | 0 | 8 | Cf 249 |  |  | 0 | 0 | 0 |  |  | 0 | 0 | 8
| Pm 145 |  | 0 | 0 | 0 |  |  | 0 | 0 | 8 | Cf 250 |  |  | 0 | 0 | 0 |  |  | 0 | 0 | 8
| Pm 147 |  | 0 | 0 | 0 |  |  | 0 | 0 | 8 | Cf 251 |  |  | 0 | 0 | 0 |  |  | 0 | 0 | 8
| Sm 147 |  | 0 | 0 | 0 |  |  | 0 | 0 | 8 | Cf 252 |  |  | 0 | 0 | 0 |  |  | 0 | 0 | 8
| Sm 151 |  | 0 | 0 | 0 |  | 1.48E-08 | C | C | 2 | Other a |  |  | 0 | 0 | 0 |  |  | 0 | 0 | 0
| Eu 152 |  | 0 | 0 | 0 |  | 1.47E-04 | C | C | 2 | Other b/g |  |  | 0 | 0 | 0 |  |  | 0 | 0 | 0
| Eu 154 |  | 0 | 0 | 0 |  | 6.77E-06 | C | C | 2 | Total a |  | 0 | 0 | 0 | 0 |  | 0 | 0 | 0 | 0
| Eu 155 |  | 0 | 0 | 0 |  |  | 0 | 0 | 8 | Total b/g |  | 0 | 0 | 0 | 0 |  | 1.09E-02 | C | C | 2
| Bands (Upper and Lower) | [9 empty] | Code
| A a factor of 1.5 | [9 empty] | 1 Measured activity
| B a factor of 3 | [9 empty] | 2 Derived activity (best estimate)
| C a factor of 10 | [9 empty] | 3 Derived activity (upper limit)
| D a factor of 100 | [9 empty] | 4 Not present
| E a factor of 1000 | [9 empty] | 5 Present but not significant
6 Likely to be present but not assessed
| Note: Bands quantify uncertainty in | [9 empty] | 7 Present in significant quantities but not determined
| the mean radioactivity. | [9 empty] | 8 Not expected to be present in significant quantity